## Implimentation Survey Report
Implimentation Survey Report
| Site ID: |  | Site info C4 |  |  |  | Tower Height= |  |  |  | Existing Radio C5 |  | m |  | Tower Type | Existing Radio C4
Buidling Height: |  |  | Existing Radio C8 |  |  |  | Sharing Operator: |  |  |  |  | Site info C25 |  | Host : |  | Site info C23
Site info C52
| Sharing information: | [9 empty] | #VALUE!
[7 empty] | Mobily |  |  | STC
|  | Sharing Operator Antenna: |  |  |  |  | count all antenna marked as mobily in Existing Radio C38 |  |  | count all antenna marked as STC in Existing Radio C38
|  | Sharing Operator RRU: |  |  |  |  | count all antenna marked as mobily in Existing Radio C72 |  |  | count all antenna marked as STC in Existing Radio C72
|  | Sharing Operator MW: |  |  |  |  | SEE survey missing |  |  | SEE survey missing
Before Implementation:
|  | Existing MW Antenna: |  |  |  | Existing Radio C13
count each MW with each diameter for ex.( 2x0.6 , 1x0.9 ,3x1.2….)
|  | Total GSM Antennas: |  |  |  | Existing Radio C36
|  | RRU Quantity: |  |  |  | Existing Radio C70
count each Radio Module with its QTY for ex .. (1xFXDB , 2xARMA…..)
|  | Ant. Type1: |  | Existing Radio C53
|  | for | Existing Radio C42
|  | Ant. Qty: | count all antennas which is marked with same model in existing radio C53 | sum all antenna which is marked with same model
|  | Ant. Dim: | Existing Radio C54xC55xC56
Ant. Type2:
for
Ant. Qty:
Ant. Dim:
Ant. Type2:
for
Ant. Qty:
Ant. Dim:
Ant. Type2:
for
Ant. Qty:
Ant. Dim:
After Implementation:
|  | Total GSM Antennas: |  |  |  | Existing Radio C36
|  | RRU Quantity: |  |  |  | Existing Radio C70
count each Radio Module with its QTY for ex .. (1xFXDB , 2xARMA…..)
|  | Ant. Type: |  | SEE survey Missing
|  | for | SEE survey missing
|  | Ant. Qty: | SEE survey Missing
|  | Ant. Dim: | SEE survey missing
Ant. Type2:
for
Ant. Qty:
Ant. Dim:
Ant. Type2:
for
Ant. Qty:
Ant. Dim:
Ant. Type2:
for
Ant. Qty:
Ant. Dim:
|  | New RRU Qty: |  |  | New Radio C5
|  | Total MW Antenna: |  |  |  | SEE survey missing (New MW)
1*0.6
| Sector A: | [9 empty] | New Radio C70
|  | Reuse existing Antenna | [7 empty] | New Radio D30
Existing Radio C53
|  | Azimuth : |  | Existing Radio C43 |  | Height: |  | Existing Radio C39
|  | Azimuth : |  |  |  | Height:
| Reuse existing antenna will not require mount | Mount Proposal :
| Reuse existing antenna will not require mount | Mount Quantity :
|  | Feeder/CPRI/Power Cable Length : |  |  |  | 40 | Existing Radio C91 |  | m
|  | Azimuth : |  |  |  | Height:
|  | Blockage Proposal (If any) : |  |  |  |  | SEE survey Mssing
| Sector B: | [9 empty] | New Radio C68
|  | Add New Antenna | [7 empty] | New Radio 12
EXISTING LDX-6516DS-VTM FOR G900-L800-U900
|  | Azimuth : |  | New RadioC14 |  | Height: |  | New RadioC15 |  | New RadioC13
|  | Azimuth : |  |  |  | Height:
|  | Mount Proposal : |  |  | New RadioC20
|  | Mount Quantity : |  |  |  | sum of new antenna sude arms which is marked as sector 2inC11 new radio
|  | Feeder/CPRI/Power Cable Length : |  |  |  | 40 | New RadioC44 |  | m
|  | Azimuth : |  |  |  | Height:
|  | Blockage Proposal (If any) : |  |  |  |  | SEE survey Missing
1 | Sector C:
2 |  | Reuse existing Antenna
3 |  | EXISTING LDX-6516DS-VTM FOR G900-L800-U900
4
5
6 |  | Azimuth : |  | 230 |  | Height: |  | 45 |  | GSM
7 |  | Azimuth : |  |  |  | Height:
8 |  | Mount Proposal : |  |  | NO
9 |  | Mount Quantity : |  |  | NA
10 |  | INSTAL DUPLEXER BEHIND ANT
11
12 |  | Feeder/CPRI/Power Cable Length : | [6 empty] | m
13
14
15 |  | Azimuth : |  |  |  | Height:
16
17 |  | Scenario
18 |  | Antennas must be installed As per SAF Azimuth
19 |  | New CPRI will be installed instead of dismantled ones
20
21 |  | Blockage Proposal (If any) :
22
23
24
25 | Sector D:
|  | Azimuth : |  |  |  | Height: |  |  |  | GSM
|  | Azimuth : |  |  |  | Height: |  |  |  | 5G
Mount Proposal :
Mount Quantity :
|  | Feeder/CPRI/Power Cable Length : |  |  |  | 40 |  |  | m
|  | Azimuth : |  |  |  | Height:
Scenario
Antennas must be installed As per SAF Azimuth
New CPRI will be installed instead of dismantled ones
Blockage Proposal (If any) :
1 | MW Outdoor Action After Implemtation | [9 empty] | SEE survey Missing
2 | SEE survey Missing (MW) | Add New Antenna
3 |  | INSTAL NEW ANT MW NOKIA AZ-18 & H-25 DIR MLJI0186
4
5
6 |  | Azimuth : |  | 18 |  | Height: |  | 25
7
8 |  | Mount Proposal : |  |  | YES
9 |  | Mount Quantity : |  |  | 1
10
11
12 |  | CPRI/Power Cable Length: |  |  |  | 40 |  |  | m
13
14
15
16
17
18
19
20
21
22
23
24
25
| Existing Cabinet/Rack: | [9 empty] | Outdoor C83
Site info C31
| BBU/Cards Solution: | [9 empty] | Outdoor C84
Site info C32
| MW Indoor Action After Implemtation | [9 empty] | SEE survey Missing ( MW)
SEE survey Missing ( MW)
| Existing DCDU: | [9 empty] | Outdoor C104
Outdoor C33
| DCDU Proposal : | [9 empty] | Outdoor C105
Outdoor C34
| Existing Circuit Breaker (CB): | [9 empty] | Outdoor C104
Outdoor C35
| DC Calculation : | [9 empty] | SEE survey MISSING
|  | DC Load | =
|  |  |  | SEE survey Missing |  | A
Outdoor C95
|  | Outdoor C67 |  | Rectifier- |  |  | Outdoor C70 |  | W
|  | Outdoor C70 | Rectifier Modules Available
|  | Outdoor C72 | Slots free for Rectifier Module
|  | SEE survey missing |  | Rectifier Module need to add
|  | Rectifier Swap Scenraio : | [5 empty] | SEE survey missing
Remakrs:
| Battery : | [9 empty] | Outdoor C100
| • BATTERY TYPE: |  |  |  |  | Outdoor C75
| • Batteries Qty: |  |  |  |  | Outdoor C77
| • Capacity: |  |  |  |  | Outdoor C78
| New Battery Space Available : | [9 empty] | SEE survey MISSING
| •New BATTERY TYPE: |  |  |  |  | SEE survey missing
| • New Batteries Qty: |  |  |  |  | SEE survey missing
| • Capacity: |  |  |  |  | SEE survey missing
Remarks: ________________
| DC cable size for battery Available : | [9 empty] | SEE survey MISSING
SEE survey missing
| Roxtec / Free Entrnace : | [9 empty] | SEE survey MISSING
• Space Available:
SEE survey missing
| GPS : | [9 empty] | New Radio C74
New Radio C63
| SCECO Breaker Information : | [9 empty] | AC power C32
EXISTING SCECO BRAEKER
| CAPACITY: |  | AC power C17 |  | A
| SCECO Meter Information : | [9 empty] | AC power C31
EXISTING SCECO Meter #
| Meter CAPACITY: |  | AC power C17 |  | A
| Transformer Information : | [9 empty] | SEE survey Missing
|  | Transformer CAPACITY: |  | SEE survey missing |  | KVA
| Generator Information : | [9 empty] | AC power C29
|  | Generator CAPACITY: |  | AC power C6 |  | KVA
|  | Generator Brand: |  | SEE survey missng |  | NA
| Existing ZAIN Breaker | [9 empty] | AC power C37
| CAPACITY: |  | AC power C22 |  | A
| Site Phases Information : | [9 empty] | SEE survey Missing
|  | AC powerC4 |  | VOLTAGE |  |  | PH to PH |  | SEE survey missing
| VOLTAGE: |  | SEE survey missing |  | V
SEE survey Missing
EXISTING PHASE-01
| Current: |  | SEE Survey missing |  | A
SEE survey Missing
EXISTING PHASE-02
| Current: |  | SEE survey missing |  | A
SEE survey Missing
1.7
| Current: |  | SEE survey missing |  | A
| Tenant Phases Information (incase sharing load): | [9 empty] | SEE survey Missing
EXISTING PHASE-01
| Current: |  | SEE survey missing |  | A
SEE survey Missing
EXISTING PHASE-02
| Current: |  | SEE survey missing |  | A
SEE survey Missing
EXISTING PHASE-03
| Current: |  | SEE survey missing |  | A
| AC cable size Information : | [9 empty] | AC power C34
| MDB to Rectifier |  |  | Outdoor C26 |  |  |  | mm2
| AC cable size Information : | [9 empty] | AC power C29
| Generator to shelter |  |  | SEE survey missing |  |  |  | mm2
| AC cable size Information : | [9 empty] | AC powerC30
| SCECO Breaker/MCCB to Shelter |  |  | AC power C17 |  |  |  | mm2
| ODC/shelter Aircon-1 Information : | [9 empty] | SEE survey Missing
| Aircon-1 status: ___________________________ | SEE survey Missing | WORKING
| Airocn Capacity:_______________________ BTU | OutdoorC20
| ODC/shelter Aircon-2 Information : | [9 empty] | NA
| Airco-2 status: NA | SEE survey Missing
| Airocn Capacity:_______________________ BTU | OutdoorC20 | NA
| EXISTING SITE TEMPERATURE | [9 empty] | NA
| TEMPERATURE: |  |  |  | SEE survey Missing |  | C
INSTAL NEW ANT NOKIA AZ-18 & H-25 DIR MLJI0186
DISMANTLE ANT NEC 0,6 FOR DIR MLJI0186
Note on H61: [Threaded comment] Your version of Excel allows you to read this threaded comment; however, any edits to it will get removed if the file is opened in a newer version of Excel. Learn more: https://go.microsoft.com/fwlink/?linkid=870924 Comment: There is no final view for all over site antenna after action in SEE survey
Note on G319: [Threaded comment] Your version of Excel allows you to read this threaded comment; however, any edits to it will get removed if the file is opened in a newer version of Excel. Learn more: https://go.microsoft.com/fwlink/?linkid=870924 Comment: SEE Design need to be updated with RECT list

## TI & TX & Civil Summary
Site Info. | [11 empty] | EXISTING TI&TX DATA | [27 empty] | Nokia _Planed TL Data
[12 empty] | Nokia |  |  |  | NEC | [7 empty] | Antenna data | [15 empty] | Nokia |  |  |  | NEC |  |  |  |  | Antena Data
SITE ID | Site Final Type | Need Access | Access contact | Need crane | Shelter /ODU | SM istalled In(BTS/Rectfier cabinate ) | Project | SCOPE | CIVIL FB | Power FB | TX FB | 0.3 | 0.6 | 1.2 | 1.8 | 0.3 | 0.6 | 0.8 | 0.9 | 1.2 | 1.8 | 2.5 | 3.5 | 900 Band | ANT Type | 3G Band | ANT Type | 1800 Band/LTE Band/2100 | ANT Type | AEHC | ANT Type | C-BAND | ANT Type | wifi | GPS Ant | F/FL | Power cable length | fiber cable length | # OF RRU/BOX | 0.3 | 0.6 | 1.2 | 1.8 | 0.3 | 0.6 | 0.9 | 1.2 | 1.8 | 900 Band LTE 800 | ANT Type | 2G Band | ANT Type | 1800 Band/LTE Band/2100 | ANT Type | AEHC | ANT Type | C BAND | ANT Type | wifi | GPS | New SM Location | RRU on tower
Site ID | Site info C29 | Site infoC35 | Site infoC38 | Site infoC46 | Site infoC31 | Site infoC31 | SEE survey missing | Site infoC30 | SEE survey Missing | SEE survey Missing | SEE survey missing | SEE survey missing | SEE survey missing | SEE survey missing | SEE survey missing | SEE survey missing | SEE survey missing | SEE survey missing | SEE survey missing | SEE survey missing | SEE survey missing | SEE survey missing | SEE survey missing | SEE survey missing | SEE survey missing | SEE survey missing | SEE survey missing | SEE survey missing | SEE survey missing | SEE survey missing | SEE survey missing | SEE survey missing | SEE survey missing | SEE survey missing | SEE survey missing | SEE survey missing | existing radios C89 | existing radios C91 | module type xQTY in eixsting radio C76 | SEE survey Missing | SEE survey Missing | SEE survey Missing | SEE survey Missing | SEE survey Missing | SEE survey Missing | SEE survey Missing | SEE survey Missing | SEE survey Missing | SEE survey Missing | SEE survey Missing | SEE survey Missing | SEE survey Missing | SEE survey Missing | SEE survey Missing | count of active antenna with mark AEHC in new radio c32 | SEE survey Missing | SEE survey Missing | SEE survey Missing | SEE survey Missing | SEE survey Missing | Site infoC32 | New Radio C5

## EM summary
Site Inforamation | [6 empty] | AC Information | [7 empty] | DC Information | [7 empty] | Proposed
Site ID | Region | Project | Scope | Tech | Site Type(GF/RT) | Cabinet Type (Shelter/ODC) | Power Type | Meter Owner | SCECO Capacity | Voltage 3-Phase (220V/380V) | Transformer (KVA) | DG Capacity (KVA) | Rectifier Type | Rectifier Module QtY | Free Slots | Max No Of Modules | Module Capacity | Battery Type | Battery capacity | No of Battery cell | DC Load (A) | New Load max (A) | Dismantling Equipment | DC Total Load (A)
Site infoC4 | Site infoC6 | SEE Survey missing | Site infoC30 | Site infoC33 | Site infoC29 | Site infoC31 | AC powerC4 | SEE Survey missing | AC powerC17 | AC powerC14 | SEE Survey missing | AC powerC6 | OutdoorC67 | OutdoorC69 | OutdoorC72 | O3+P3 | OutdoorD70 | OutdoorC76 | OutdoorC78 | OutdoorC77 | SEE Survey issing | SEE survey missing | SEE survey missing | SEE survey missing

## Dimensions (hidden)
Antenna Type | Antenna Ports | Antenna Bands | Antenna Port Type | Antenna Dimensions | Length | Width | Depth | Vendor | Model | Frequency Range (MHz) | Antenna Gain (dBi) | Horizontal beam width
704517R0v06 | 2 Port | 1L | 4.3-10 Female | L2.535 x W0.298 x D0.149 | 2.535 | 0.298 | 0.149 | Huawei | 704517R0v06 | 690-960 | 17.5 | 65
A19451505 | 2 Ports | 1H | 7/16 DIN Female | L0.702 x W0.155 x D0.089 | 0.702 | 0.155 | 0.089 | Huawei | A19451505 | 1710-2200 | 15.5 | 65
A19451601 | 2 Ports | 1H | 7/16 DIN Female | L0.702 x W0.155 x D0.089 | 0.702 | 0.155 | 0.089 | Huawei | A19451601 | 1710-2200 | 15.5 | 65
A19451602 | 2 Ports | 1H | 7/16 DIN Female | L0.702 x W0.155 x D0.089 | 0.702 | 0.155 | 0.089 | Huawei | A19451602 | 1710-2200 | 15.5 | 65
A19451703 | 2 Ports | 1H | 7/16 DIN Female | L1.306 x W0.155 x D0.079 | 1.306 | 0.155 | 0.079 | Huawei | A19451703 | 1710-2170 | 17 | 90
A19451704 | 2 Ports | 1H | 7/16 DIN Female | L1.306 x W0.155 x D0.079 | 1.306 | 0.155 | 0.079 | Huawei | A19451704 | 1710-2170 | 17 | 90
A19451705 | 2 Ports | 1H | 7/16 DIN Female | L1.306 x W0.155 x D0.079 | 1.306 | 0.155 | 0.079 | Huawei | A19451705 | 1710-2170 | 17 | 90
A19451800v01 | 2 Ports | 1H | 7/16 DIN Female | L1.311 x W0.155 x D0.089 | 1.311 | 0.155 | 0.089 | Huawei | A19451800v01 | 1710-2200 | 18 | 65
A19451802v01 | 2 Ports | 1H | 7/16 DIN Female | L1.311 x W0.155 x D0.089 | 1.311 | 0.155 | 0.089 | Huawei | A19451802v01 | 1710-2200 | 18 | 65
A19451803 | 2 Port | 1H | 7/16 DIN Female | L1.306 x W0.155 x D0.079 | 1.306 | 0.155 | 0.079 | Huawei | A19451803 | 1710-2170 | 18 | 65
A19451810v01 | 2 Ports | 1H | 7/16 DIN Female | L1.311 x W0.155 x D0.089 | 1.311 | 0.155 | 0.089 | Huawei | A19451810v01 | 1710-2200 | 18 | 65
A19451811 | 2 Ports | 1H | 7/16 DIN Female | L1.311 x W0.155 x D0.089 | 1.311 | 0.155 | 0.089 | Huawei | A19451811 | 1710-2200 | 18 | 65
A19451811v01 | 2 Port | 1L | 7/16 DIN Female | L1.365 x W0.155 x D0.089 | 1.365 | 0.155 | 0.089 | Huawei | A19451811v01 | 1710-2200 | 18 | 65
A194518R0 | 2 Ports | 1H | 7/16 DIN Female | L1.315 x W0.155 x D0.089 | 1.315 | 0.155 | 0.089 | Huawei | A194518R0 | 1710-2200 | 18 | 65
A194518R0v06 | 2 Ports | 1H | 4.3-10 Female | L1.365 x W0.155 x D0.089 | 1.365 | 0.155 | 0.089 | Huawei | A194518R0v06 | 1710-2200 | 18 | 65
A19451901 | 2 Port | 1H | 7/16 DIN Female | L1.35 x W0.175 x D0.08 | 1.35 | 0.175 | 0.08 | Huawei | A19451901 | 1710-2200 | 19.5 | 65
A19451902 | 2 Ports | 1H | 7/16 DIN Female | L1.954 x W0.155 x D0.089 | 1.954 | 0.155 | 0.089 | Huawei | A19451902 | 1710-2200 | 19.5 | 65
A19452100 | 2 Ports | 1H | 7/16 DIN Female | L2.17 x W0.155 x D0.079 | 2.17 | 0.155 | 0.079 | Huawei | A19452100 | 1710-2170 | 21 | 65
A19452101 | 2 Ports | 1H | 7/16 DIN Female | L1.318 x W0.289 x D0.085 | 1.318 | 0.289 | 0.085 | Huawei | A19452101 | 1710-2170 | 21 | 33
A19452102 | 2 Ports | 1H | 7/16 DIN Female | L1.318 x W0.289 x D0.085 | 1.318 | 0.289 | 0.085 | Huawei | A19452102 | 1710-2170 | 21 | 33
A19452103 | 2 Ports | 1H | 7/16 DIN Female | L2.17 x W0.155 x D0.079 | 2.17 | 0.155 | 0.079 | Huawei | A19452103 | 1710-2170 | 21 | 65
A25451803 | 4 Ports | 2H | N Female | L1.06 x W0.289 x D0.085 | 1.06 | 0.289 | 0.085 | Huawei | A25451803 | 2300-2700/2300-2700 | 18/18 | 65/65
A25451804 | 2 Ports | 1H | N Female | L1.06 x W0.155 x D0.079 | 1.06 | 0.155 | 0.079 | Huawei | A25451804 | 2300-2700 | 18 | 60
A26451500 | 2 Ports | 1H | 7/16 DIN Female | L0.841 x W0.155 x D0.109 | 0.841 | 0.155 | 0.109 | Huawei | A26451500 | 1710-2690 | 16 | 65
A26451800v01 | 2 Ports | 1H | 7/16 DIN Female | L1.365 x W0.155 x D0.109 | 1.365 | 0.155 | 0.109 | Huawei | A26451800v01 | 1710-2690 | 18 | 65
A26451800v02 | 2 Port | 1H | 7/16 DIN Female | L1.365 x W0.155 x D0.089 | 1.365 | 0.155 | 0.089 | Huawei | A26451800v02 | 1710-2690
A264518R0 | 2 Ports | 1H | 7/16 DIN Female | L1.365 x W0.155 x D0.109 | 1.365 | 0.155 | 0.109 | Huawei | A264518R0 | 1710-2690 | 18 | 65
A264518R0v06 | 2 Ports | 1H | 4.3-10 Female | L1.365 x W0.155 x D0.089 | 1.365 | 0.155 | 0.089 | Huawei | A264518R0v06 | 1710-2690 | 18 | 65
A26451900 | 2 Ports | 1H | 7/16 DIN Female | L1.932 x W0.155 x D0.089 | 1.932 | 0.155 | 0.089 | Huawei | A26451900 | 1710-2690 | 19.5 | 65
A264521R0v06 | 2 Ports | 1H | 4.3-10 Female | L1.365 x W0.299 x D0.109 | 1.365 | 0.299 | 0.109 | Huawei | A264521R0v06 | 1695-2690 | 21 | 33
A264521R1v06 | 2 Ports | 1H | 4.3-10 Female | L2.099 x W0.155 x D0.089 | 2.099 | 0.155 | 0.089 | Huawei | A264521R1v06 | 1695-2690 | 21 | 65
A264521R2v06 | 2 Port | 1H | 4.3-10 Female | L1.365 x W0.299 x D0.109 | 1.365 | 0.299 | 0.109 | Huawei | A264521R2v06 | 1695-2690
A45451500 | 2 Ports | 1L | 7/16 DIN Female | L2.042 x W0.486 x D0.098 | 2.042 | 0.486 | 0.098 | Huawei | A45451500 | 450-470 | 15 | 65
A704515R0v06 | 2 Ports | 1L | 4.3-10 Female | L1.415 x W0.298 x D0.149 | 1.415 | 0.298 | 0.149 | Huawei | A704515R0v06 | 690-960 | 15 | 65
A70451600 | 2 Ports | 1L | 7/16 DIN Female | L1.936 x W0.259 x D0.135 | 1.936 | 0.259 | 0.135 | Huawei | **A70451600 | 690-960 | 16.5 | 65
A704516R0 | 2 Ports | 1L | 7/16 DIN Female | L1.936 x W0.259 x D0.135 | 1.936 | 0.259 | 0.135 | Huawei | **A704516R0 | 690-960 | 16.5 | 65
A704516R0v06 | 2 Ports | 1L | 4.3-10 Female | L1.936 x W0.298 x D0.149 | 1.936 | 0.298 | 0.149 | Huawei | A704516R0v06 | 690-960 | 16.5 | 65
A70451700 | 2 Ports | 1L | 7/16 DIN Female | L2.535 x W0.259 x D0.135 | 2.535 | 0.259 | 0.135 | Huawei | **A70451700 | 690-960 | 17.5 | 65
A704517R0 | 2 Ports | 1L | 7/16 DIN Female | L2.535 x W0.259 x D0.135 | 2.535 | 0.259 | 0.135 | Huawei | **A704517R0 | 690-960 | 17.5 | 65
A704517R0v06 | 2 Ports | 1L | 4.3-10 Female | L2.535 x W0.298 x D0.149 | 2.535 | 0.298 | 0.149 | Huawei | A704517R0v06 | 690-960 | 17.5 | 65
A704521R0v06 | 2 Ports | 1L | 4.3-10 Female | L2.58 x W0.59 x D0.169 | 2.58 | 0.59 | 0.169 | Huawei | A704521R0v06 | 690-960 | 20.5 | 33
A79451500v01 | 2 Ports | 1L | 7/16 DIN Female | L1.356 x W0.259 x D0.135 | 1.356 | 0.259 | 0.135 | Huawei | A79451500v01 | 790-960 | 15 | 65
A79451503 | 2 Ports | 1L | 7/16 DIN Female | L1.936 x W0.259 x D0.135 | 1.936 | 0.259 | 0.135 | Huawei | **A79451503 | 790-960 | 15 | 90
A794515R0 | 2 Ports | 1L | 7/16 DIN Female | L1.356 x W0.259 x D0.135 | 1.356 | 0.259 | 0.135 | Huawei | **A794515R0 | 790-960 | 15 | 65
A794515R0v06 | 2 Ports | 1L | 4.3-10 Female | L1.356 x W0.259 x D0.135 | 1.356 | 0.259 | 0.135 | Huawei | A794515R0v06 | 790-960 | 15 | 65
A794515R1v06 | 2 Ports | 1L | 4.3-10 Female | L1.936 x W0.259 x D0.135 | 1.936 | 0.259 | 0.135 | Huawei | A794515R1v06 | 790-960 | 15 | 90
A79451600v02 | 2 Ports | 1L | 7/16 DIN Female | L1.936 x W0.259 x D0.135 | 1.936 | 0.259 | 0.135 | Huawei | A79451600v02 | 790-960 | 16.5 | 65
A794516R0 | 2 Ports | 1L | 7/16 DIN Female | L1.936 x W0.259 x D0.135 | 1.936 | 0.259 | 0.135 | Huawei | **A794516R0 | 790-960 | 16.5 | 65
A794516R0v06 | 2 Ports | 1L | 4.3-10 Female | L1.936 x W0.259 x D0.135 | 1.936 | 0.259 | 0.135 | Huawei | A794516R0v06 | 790-960 | 16.5 | 65
A79451700v02 | 2 Ports | 1L | 7/16 DIN Female | L2.535 x W0.259 x D0.135 | 2.535 | 0.259 | 0.135 | Huawei | A79451700v02 | 790-960 | 17.5 | 65
A79451702 | 2 Ports | 1L | 7/16 DIN Female | L2.535 x W0.259 x D0.135 | 2.535 | 0.259 | 0.135 | Huawei | **A79451702 | 790-960 | 17 | 90
A794517R0 | 2 Ports | 1L | 7/16 DIN Female | L2.535 x W0.259 x D0.135 | 2.535 | 0.259 | 0.135 | Huawei | **A794517R0 | 790-960 | 17.5 | 65
A794517R0v06 | 2 Ports | 1L | 4.3-10 Female | L2.535 x W0.259 x D0.135 | 2.535 | 0.259 | 0.135 | Huawei | A794517R0v06 | 790-960 | 17.5 | 65
A90451702v01 | 2 Ports | 1L | 7/16 DIN Female | L1.936 x W0.26 x D0.135 | 1.936 | 0.26 | 0.135 | Huawei | A90451702v01 | 790-960 | 17 | 65
A90451705v01 | 2 Ports | 1L | 7/16 DIN Female | L1.936 x W0.26 x D0.135 | 1.936 | 0.26 | 0.135 | Huawei | A90451705v01 | 790-960 | 17 | 65
A90451709 | 2 Ports | 1L | 7/16 DIN Female | L1.936 x W0.26 x D0.135 | 1.936 | 0.26 | 0.135 | Huawei | A90451709 | 790-960 | 17 | 65
A90451802v01 | 2 Ports | 1L | 7/16 DIN Female | L2.535 x W0.259 x D0.135 | 2.535 | 0.259 | 0.135 | Huawei | A90451802v01 | 790-960 | 18 | 65
A90451805v01 | 2 Ports | 1L | 7/16 DIN Female | L2.535 x W0.259 x D0.135 | 2.535 | 0.259 | 0.135 | Huawei | A90451805v01 | 790-960 | 18 | 65
AAU3911 | 6 Port | 2A + 2P | 7/16 DIN Female | L2.02 x W0.359 x D0.29 | 2.02 | 0.359 | 0.29 | Huawei | AAU3911 | 690-960/1710-2690/1710-2690 | 17i/17i/16i/17.5i/17.5i-R | 65
AAU5613 |  |  |  | L0.795 x W0.395 x D0.22 | 0.795 | 0.395 | 0.22 | Huawei | AAU5613
ADU451503 | 4 Ports | 1L1H | 7/16 DIN Female | L1.36 x W0.259 x D0.135 | 1.36 | 0.259 | 0.135 | Huawei | ADU451503 | 790-960/1710-2180 | 15/17.5 | 65/65
ADU451507 | 4 Ports | 2H | 7/16 DIN Female | L0.79 x W0.299 x D0.109 | 0.79 | 0.299 | 0.109 | Huawei | **ADU451507 | 1710-2690/1710-2690 | 16/16 | 65/65
ADU4515R0 | 4 Ports | 2L | 7/16 DIN Female | L1.539 x W0.349 x D0.166 | 1.539 | 0.349 | 0.166 | Huawei | ADU4515R0 | 790-862/880-960 | 14.5/15 | 65/65
ADU4515R0v06 | 4 Ports | 2L | 4.3-10 Female | L1.49 x W0.298 x D0.15 | 1.49 | 0.298 | 0.15 | Huawei | ADU4515R0v06 | 790-862/880-960 | 14.5/15 | 65/65
ADU4515R5v06 | 4 Ports | 2L | 4.3-10 Female | L1.499 x W0.429 x D0.196 | 1.499 | 0.429 | 0.196 | Huawei | ADU4515R5v06 | 690-960/690-960 | 14.5/14.5 | 65/65
ADU451602v01 | 4 Ports | 1L1H | 7/16 DIN Female | L1.936 x W0.259 x D0.135 | 1.936 | 0.259 | 0.135 | Huawei | ADU451602v01 | 790-960/1710-2180 | 16.5/18.5 | 65/65
ADU451604 | 4 Ports | 1L1H | 7/16 DIN Female | L2.02 x W0.298 x D0.15 | 2.02 | 0.298 | 0.15 | Huawei | ADU451604 | 790-960/1710-2690 | 16/18.5 | 65/65
ADU451611 | 4 Ports | 2H | 7/16 DIN Female | L0.701 x W0.323 x D0.089 | 0.701 | 0.323 | 0.089 | Huawei | **ADU451611 | 1710-2200/1710-2200 | 15.5/15.5 | 65/65
ADU4516R0 | 4 Ports | 2L | 7/16 DIN Female | L1.999 x W0.259 x D0.135 | 1.999 | 0.259 | 0.135 | Huawei | ADU4516R0 | 790-862/880-960 | 16/16.5 | 65/65
ADU4516R0v06 | 4 Ports | 2L | 4.3-10 Female | L1.999 x W0.259 x D0.15 | 1.999 | 0.259 | 0.15 | Huawei | ADU4516R0v06 | 790-862/880-960 | 16/16.5 | 65/65
ADU4516R6v06 | 4 Ports | 2L | 4.3-10 Female | L1.999 x W0.429 x D0.196 | 1.999 | 0.429 | 0.196 | Huawei | ADU4516R6v06 | 690-960/690-960 | 16/16 | 65/65
ADU451712 | 4 Ports | 1L1H | 7/16 DIN Female | L2.52 x W0.298 x D0.15 | 2.52 | 0.298 | 0.15 | Huawei | ADU451712 | 790-960/1710-2690 | 17/18.5 | 65/65
ADU451716 | 4 Ports | 1L1H | 7/16 DIN Female | L1.496 x W0.298 x D0.15 | 1.496 | 0.298 | 0.15 | Huawei | ADU451716 | 790-960/1710-2690 | 15/17.5 | 65/65
ADU451720 | 4 Ports | 1L1H | 7/16 DIN Female | L2.535 x W0.259 x D0.135 | 2.535 | 0.259 | 0.135 | Huawei | **ADU451720 | 790-960/1710-2180 | 17.5/18 | 65/65
ADU4517C0 | 2 Ports | 1L1H | 7/16 DIN Female | L1.36 x W0.259 x D0.135 | 1.36 | 0.259 | 0.135 | Huawei | ADU4517C0 | 790-960/1710-2180 | 15/17.5 | 65/65
ADU4517R0 | 4 Ports | 2L | 7/16 DIN Female | L2.538 x W0.259 x D0.135 | 2.538 | 0.259 | 0.135 | Huawei | ADU4517R0 | 790-862/880-960 | 17/17.5 | 65/65
ADU4517R0v06 | 4 Ports | 2L | 4.3-10 Female | L2.538 x W0.259 x D0.15 | 2.538 | 0.259 | 0.15 | Huawei | ADU4517R0v06 | 790-862/880-960 | 17/17.5 | 65/65
ADU4517R3v06 | 4 Ports | 1L1H | 4.3-10 Female | L1.36 x W0.259 x D0.135 | 1.36 | 0.259 | 0.135 | Huawei | ADU4517R3v06 | 790-960/1710-2180 | 15/17.5 | 65/65
ADU4517R6v06 | 4 Ports | 2L | 4.3-10 Female | L2.55 x W0.429 x D0.196 | 2.55 | 0.429 | 0.196 | Huawei | ADU4517R6v06 | 690-960/690-960 | 17/17 | 65/65
ADU451801 | 4 Port | 1L1H | 7/16 DIN Female | L2.45 x W0.374 x D0.106 | 2.45 | 0.374 | 0.106 | Huawei | ADU451801 | 824-960/1710-2170 | 17.5/18 | 65/65
ADU451807v01 | 4 Ports | 1L1H | 7/16 DIN Female | L2.535 x W0.259 x D0.135 | 2.535 | 0.259 | 0.135 | Huawei | ADU451807v01 | 790-960/1710-2180 | 17.5/18.5 | 65/65
ADU451816v01 | 4 Ports | 2H | 7/16 DIN Female | L1.365 x W0.299 x D0.109 | 1.365 | 0.299 | 0.109 | Huawei | ADU451816v01 | 1710-2690/1710-2690 | 18/18 | 65/65
ADU451819 | 4 Ports | 2H | 7/16 DIN Female | L1.311 x W0.323 x D0.089 | 1.311 | 0.323 | 0.089 | Huawei | ADU451819 | 1710-2200/1710-2200 | 18/18 | 65/65
ADU451826 | 4 Ports | 1L1H | 7/16 DIN Female | L2.02 x W0.298 x D0.15 | 2.02 | 0.298 | 0.15 | Huawei | **ADU451826 | 690-960/1710-2690 | 16/18 | 65/65
ADU451827 | 4 Ports | 1L1H | 7/16 DIN Female | L2.59 x W0.298 x D0.15 | 2.59 | 0.298 | 0.15 | Huawei | **ADU451827 | 690-960/1710-2690 | 17/18 | 65/65
ADU4518C0 | 2 Ports | 1L1H | 7/16 DIN Female | L2.535 x W0.259 x D0.135 | 2.535 | 0.259 | 0.135 | Huawei | ADU4518C0 | 790-960/1710-2180 | 17.5/18.5 | 65/65
ADU4518C1 | 2 Ports | 1L1H | 7/16 DIN Female | L1.936 x W0.259 x D0.135 | 1.936 | 0.259 | 0.135 | Huawei | ADU4518C1 | 790-960/1710-2180 | 16.5/18.5 | 65/65
ADU4518R0 | 4 Ports | 1L1H | 7/16 DIN Female | L2.535 x W0.259 x D0.135 | 2.535 | 0.259 | 0.135 | Huawei | ADU4518R0 | 790-960/1710-2180 | 17.5/18.5 | 65/65
ADU4518R0v06 | 4 Ports | 1L1H | 4.3-10 Female | L2.535 x W0.259 x D0.135 | 2.535 | 0.259 | 0.135 | Huawei | ADU4518R0v06 | 790-960/1710-2180 | 17.5/18.5 | 65/65
ADU4518R1 | 4 Ports | 2H | 7/16 DIN Female | L1.311 x W0.323 x D0.089 | 1.311 | 0.323 | 0.089 | Huawei | ADU4518R1 | 1710-2200/1710-2200 | 18/18 | 65/65
ADU4518R10v06 | 4 Ports | 1L1H | 4.3-10 Female | L1.499 x W0.259 x D0.135 | 1.499 | 0.259 | 0.135 | Huawei | ADU4518R10v06 | 790-960/1710-2690 | 15/17.5 | 65/65
ADU4518R11v06 | 4 Ports | 1L1H | 4.3-10 Female | L2.087 x W0.259 x D0.135 | 2.087 | 0.259 | 0.135 | Huawei | ADU4518R11v06 | 790-960/1710-2690 | 16/18 | 65/65
ADU4518R12v06 | 4 Ports | 1L1H | 4.3-10 Female | L2.555 x W0.259 x D0.135 | 2.555 | 0.259 | 0.135 | Huawei | ADU4518R12v06 | 790-960/1710-2690 | 17/18 | 65/65
ADU4518R1v06 | 4 Ports | 2H | 4.3-10 Female | L1.365 x W0.269 x D0.086 | 1.365 | 0.269 | 0.086 | Huawei | ADU4518R1v06 | 1710-2200/1710-2200 | 18/18 | 65/65
ADU4518R3 | 4 Ports | 1L1H | 7/16 DIN Female | L1.936 x W0.259 x D0.135 | 1.936 | 0.259 | 0.135 | Huawei | ADU4518R3 | 790-960/1710-2180 | 16.5/18.5 | 65/65
ADU4518R3v06 | 4 Ports | 1L1H | 4.3-10 Female | L1.936 x W0.259 x D0.135 | 1.936 | 0.259 | 0.135 | Huawei | ADU4518R3v06 | 790-960/1710-2180 | 16.5/18.5 | 65/65
ADU4518R5 | 4 Ports | 2H | 7/16 DIN Female | L1.49 x W0.155 x D0.109 | 1.49 | 0.155 | 0.109 | Huawei | ADU4518R5 | 1710-2170/2490-2690 | 18/18 | 65/65
ADU4518R6 | 4 Ports | 2H | 7/16 DIN Female | L1.365 x W0.299 x D0.109 | 1.365 | 0.299 | 0.109 | Huawei | ADU4518R6 | 1710-2690/1710-2690 | 18/18 | 65/65
ADU4518R6v06 | 4 Ports | 2H | 4.3-10 Female | L1.365 x W0.269 x D0.086 | 1.365 | 0.269 | 0.086 | Huawei | ADU4518R6v06 | 1710-2690/1710-2690 | 18/18 | 65/65
ADU4518R7 | 4 Ports | 1L1H | 7/16 DIN Female | L1.999 x W0.298 x D0.15 | 1.999 | 0.298 | 0.15 | Huawei | **ADU4518R7 | 690-960/1710-2690 | 16/18 | 65/65
ADU4518R7v06 | 4 Ports | 1L1H | 4.3-10 Female | L2.087 x W0.259 x D0.135 | 2.087 | 0.259 | 0.135 | Huawei | ADU4518R7v06 | 690-960/1710-2690 | 16/18 | 65/65
ADU4518R8 | 4 Ports | 1L1H | 7/16 DIN Female | L2.59 x W0.298 x D0.15 | 2.59 | 0.298 | 0.15 | Huawei | **ADU4518R8 | 690-960/1710-2690 | 17/18 | 65/65
ADU4518R8v06 | 4 Ports | 1L1H | 4.3-10 Female | L2.555 x W0.259 x D0.135 | 2.555 | 0.259 | 0.135 | Huawei | ADU4518R8v06 | 690-960/1710-2690 | 17/18 | 65/65
ADU4518R9v06 | 4 Ports | 1L1H | 4.3-10 Female | L1.499 x W0.259 x D0.135 | 1.499 | 0.259 | 0.135 | Huawei | ADU4518R9v06 | 690-960/1710-2690 | 15/17.5 | 65/65
ADU451901 | 4 Ports | 2H | 7/16 DIN Female | L1.93 x W0.299 x D0.089 | 1.93 | 0.299 | 0.089 | Huawei | ADU451901 | 1710-2690/1710-2690 | 19.5/19.5 | 65/65
ADU451902 | 4 Ports | 2H | 7/16 DIN Female | L1.954 x W0.323 x D0.089 | 1.954 | 0.323 | 0.089 | Huawei | ADU451902 | 1710-2200/1710-2200 | 19.5/19.5 | 65/65
ADU4521R0v06 | 4 Ports | 2H | 4.3-10 Female | L2.099 x W0.269 x D0.086 | 2.099 | 0.269 | 0.086 | Huawei | ADU4521R0v06 | 1695-2690/1695-2690 | 21/21 | 65/65
AHP4517R0v06 | 14 Ports | 2L5H | 4.3-10 Female | L2 x W0.369 x D0.149 | 2 | 0.369 | 0.149 | Huawei | AHP4517R0v06 | 690-862/880-960/1427-2200/2*1695-2200/2*2490-2690 | 15/15.5/17/17/17/17.5/17.5 | 7x65
AHP4517R2v06 | 12 Ports | 1L5H | 4.3-10 Female | L2.769 x W0.369 x D0.149 | 2.769 | 0.369 | 0.149 | Huawei | AHP4517R2v06 | 880-960/1427-2690/4x(1695-2690) | 16.5/17/17.5/17.5/17.5/17.5/17.5 | 7x65
ALXT 824-960/1710-2170-2170-65-18A | 6 Port | 1L2H | 7/16 DIN Female | L2.033 x W0.28 x D0.155 | 2.033 | 0.28 | 0.155 | Andrew | ALXT 824-960/1710-2170-2170-65-18A | 824-960/1710-2170 | 16.2i/16.5i/16.5i | 65
AMB4519R0v06 | 4 Ports | 2L | 4.3-10 Female | L2.09 x W0.59 x D0.169 | 2.09 | 0.59 | 0.169 | Huawei | AMB4519R0v06 | 690-960/690-960 | 18.5/18.5 | 33(+30)33(-30)/
AMB4519R2v06 | 10 Ports | 1L4H | 4.3-10 Female | L2.685 x W0.359 x D0.178 | 2.685 | 0.359 | 0.178 | Huawei | AMB4519R2v06 | 690-960/1695-2690/1695-2690/1695-2200/1695-2200 | 17/17.5/17.5/18.5/18.5 | 65/65/65/33(-30)/33(+30)
AMB4519R3v06 | 8 Ports | 2L2H | 4.3-10 Female | L2.09 x W0.59 x D0.169 | 2.09 | 0.59 | 0.169 | Huawei | AMB4519R3v06 | 790-960/790-960/1710-2200/1710-2200 | 18.5/18.516/16/ | 33(-30)/33(+30)/33(-30)/33(+30)
AMB4519R4v06 | 14 Ports | 1L6H | 4.3-10 Female | L2.685 x W0.359 x D0.178 | 2.685 | 0.359 | 0.178 | Huawei | AMB4519R4v06 | 690-960/1695-2200/1695-2200/2490-2690/2490-2690/1695-2200/1695-2200 | 17/17/17/17.5/17.5/18.5/18.5 | 65/65/65/65/65/33(-30)/33(+30)
AMB4520R0v06 | 4 Ports | 2H | 4.3-10 Female | L1.468 x W0.349 x D0.166 | 1.468 | 0.349 | 0.166 | Huawei | AMB4520R0v06 | 1710-2690/1710-2690 | 20.5/20.5 | 33(+30)33(-30)/
AMB4520R1 | 6 Port | 1L1H (Multi Beam) | 7/16 DIN Female | L2.022 x W0.359 x D0.178 | 2.022 | 0.359 | 0.178 | Huawei | AMB4520R1 | 690-960/1710-2200 | 16/19.5 | 65/33
AMB4520R2v06 | 6 Ports | 1L2H | 4.3-10 Female | L2.022 x W0.359 x D0.178 | 2.022 | 0.359 | 0.178 | Huawei | AMB4520R2v06 | 690-960/1710-2200/1710-2200 | 16/19.5/19.5 | 65/33(-30)/33(+30)
AMB4520R4v06 | 8 Ports | 4H | 4.3-10 Female | L2.688 x W0.349 x D0.166 | 2.688 | 0.349 | 0.166 | Huawei | AMB4520R4v06 | 1710-2690/1710-2690/1710-2200/1710-2200 | 19.5/19.518/18/ | 33(-30)/65/65/33(+30)
AMB4520R5v06 | 4 Ports | 2H | 4.3-10 Female | L1.468 x W0.349 x D0.166 | 1.468 | 0.349 | 0.166 | Huawei | AMB4520R5v06 | 1710-2200/1710-2200 | 19.5/19.5 | 33(+30)33(-30)/
AMB4520R6v06 | 8 Ports | 4H | 4.3-10 Female | L2.688 x W0.349 x D0.166 | 2.688 | 0.349 | 0.166 | Huawei | AMB4520R6v06 | 1710-2200/1710-2200/1710-2200/1710-2200 | 19.5/19.519.5/19.5/ | 33(-30)/33(+30)/33(-30)/33(+30)
AMB4521R0v06 | 6 Ports | 3H | 4.3-10 Female | L1.499 x W0.449 x D0.115 | 1.499 | 0.449 | 0.115 | Huawei | AMB4521R0v06 | 1710-2200/1710-2200/1710-2200 | 21/21/21 | 22(-30)/22(0)/22(+30)
AOC4518R0v06 | 16 Ports | 3L5H | 4.3-10 Female | L2.769 x W0.469 x D0.204 | 2.769 | 0.469 | 0.204 | Huawei | AOC4518R3v06 | 690-862/880-960/690-960/1427-2690/4x(1695-2690) | 16i/16.5i/17i/17.5i/17i/17i/17.5i/17.5i- | 65/65/65/65/65/65/65/65
APE4516R1v06 | 10 Ports | 1L4H | 4.3-10 Female | L1.999 x W0.349 x D0.166 | 1.999 | 0.349 | 0.166 | Huawei | APE4516R1v06 | 690-960/1695-2690/1695-2690/1695-2690/1695-2690 | 16/16.5/16.5/16/16 | 65/65/65/65/65
APE4517R0 | 10 Ports | 1L4H | 7/16 DIN Female | L2.688 x W0.349 x D0.166 | 2.688 | 0.349 | 0.166 | Huawei | APE4517R0 | 698-960/1710-2690/1710-2690/1710-2690/1710-2690 | 17/18/18/17.5/17.5 | 65/65/65/65/65
APE4517R0v06 | 10 Ports | 1L4H | 4.3-10 Female | L2.528 x W0.349 x D0.166 | 2.528 | 0.349 | 0.166 | Huawei | APE4517R0v06 | 690-960/1695-2690/1695-2690/1695-2690/1695-2690 | 17/18/18/17.5/17.5 | 65/65/65/65/65
APE4517R4v06 | 10 Ports | 1L4H | 4.3-10 Female | L1.52 x W0.369 x D0.149 | 1.52 | 0.369 | 0.149 | Huawei | APE4517R4v06 | 690-960/1710-2690/1710-2690/1710-2200/2490-2690 | 15/17.5/17.5/17/17.5 | 65/65/65/65/65
APE4518R0v06 | 10 Ports | 2L3H | 4.3-10 Female | L1.999 x W0.349 x D0.166 | 1.999 | 0.349 | 0.166 | Huawei | APE4518R0v06 | 790-862/880-960/1710-2690/1710-2170/2490-2690 | 15.5/16/18/18/18 | 65/65/65/65/65
APE4518R1 | 10 Ports | 2L3H | 7/16 DIN Female | L2.528 x W0.349 x D0.166 | 2.528 | 0.349 | 0.166 | Huawei | **APE4518R1 | 790-862/880-960/1710-2690/1710-2170/2490-2690 | 16.5/17/18/18/18 | 65/65/65/65/65
APE4518R12v06 | 10 Ports | 2L3H | 4.3-10 Female | L2.769 x W0.359 x D0.178 | 2.769 | 0.359 | 0.178 | Huawei | APE4518R12v06 | 690-862/880-960/1710-2690/1710-2690/1710-2690 | 16.5/17/17.5/18/18 | 65/65/65/65/65
APE4518R13v06 | 10 Ports | 2L3H | 4.3-10 Female | L1.499 x W0.469 x D0.206 | 1.499 | 0.469 | 0.206 | Huawei | APE4518R13v06 | 690-960/690-960/1427-2690/1695-2690/1695-2690 | 14.5/14.5/17/17.5/17.5 | 65/65/65/65/65
APE4518R14v06 | 10 Ports | 2L3H | 4.3-10 Female | L2.099 x W0.469 x D0.206 | 2.099 | 0.469 | 0.206 | Huawei | APE4518R14v06 | 690-960/690-960/1427-2200/1695-2690/1695-2690 | 16/16/17/18/18 | 65/65/65/65/65
APE4518R16v06 | 10 Ports | 2L3H | 4.3-10 Female | L2.769 x W0.359 x D0.178 | 2.769 | 0.359 | 0.178 | Huawei | APE4518R16v06 | 690-803/824-960/1710-2690/1710-2690/1710-2690 | 16.5/17/18/18/17.5 | 65/65/65/65/65
APE4518R17v06 | 10 Ports | 2L3H | 4.3-10 Female | L1.999 x W0.369 x D0.149 | 1.999 | 0.369 | 0.149 | Huawei | APE4518R17v06 | 690-862/880-960/1427-2200/1695-2690/1695-2690 | 15/15.5/17/18/18 | 65/65/65/65/65
APE4518R19v06 | 10 Ports | 1L4H | 4.3-10 Female | L1.999 x W0.349 x D0.166 | 1.999 | 0.349 | 0.166 | Huawei | APE4518R19v06 | 690-960/1695-2200/1695-2200/2490-2690/2490-2690 | 16/17.5/17.5/18/18 | 65/65/65/65/65
APE4518R1v06 | 10 Ports | 2L3H | 4.3-10 Female | L2.528 x W0.349 x D0.166 | 2.528 | 0.349 | 0.166 | Huawei | APE4518R1v06 | 790-862/880-960/1710-2690/1710-2170/2490-2690 | 16.5/17/18/18/18 | 65/65/65/65/65
APE4518R20v06 | 10 Ports | 2L3H | 4.3-10 Female | L1.999 x W0.369 x D0.149 | 1.999 | 0.369 | 0.149 | Huawei | APE4518R20v06 | 690-803/824-960/1427-2200/1695-2690/1695-2690 | 15/15.5/17/18/18 | 65/65/65/65/65
APE4518R21v06 | 10 Ports | 2L3H | 4.3-10 Female | L2.769 x W0.369 x D0.149 | 2.769 | 0.369 | 0.149 | Huawei | APE4518R21v06 | 690-862/880-960/1427-2200/1695-2690/1695-2690 | 16.5/17/17.5/18i/18 | 65/65/65/65/65
AQU4517R4v06 | 8 Ports | 2L2H | 4.3-10 Female | L1.499 x W0.359 x D0.178 | 1.499 | 0.359 | 0.178 | Huawei | AQU4517R4v06 | 690-862/880-960/1710-2690/1710-2690 | 14/14.5/17.5/17.5 | 65/65/65/65
AQU4518R0 | 8 Ports | 1L3H | 7/16 DIN Female | L1.999 x W0.349 x D0.166 | 1.999 | 0.349 | 0.166 | Huawei | AQU4518R0 | 790-960/1710-2690/1710-2170/2490-2690 | 16/18/18/18 | 65/65/65/65
AQU4518R0v06 | 8 Ports | 1L3H | 4.3-10 Female | L1.999 x W0.349 x D0.166 | 1.999 | 0.349 | 0.166 | Huawei | AQU4518R0v06 | 790-960/1710-2690/1710-2170/2490-2690 | 16/18/18/18 | 65/65/65/65
AQU4518R1 | 8 Ports | 1L3H | 7/16 DIN Female | L2.528 x W0.349 x D0.166 | 2.528 | 0.349 | 0.166 | Huawei | AQU4518R1 | 790-960/1710-2690/1710-2170/2490-2690 | 17/18/18/18 | 65/65/65/65
AQU4518R11v06 | 8 Ports | 1L3H | 4.3-10 Female | L2 x W0.369 x D0.149 | 2 | 0.369 | 0.149 | Huawei | AQU4518R11v06 | 690-960/1710-2690/1710-2690/1710-2690 | 16/18/18/18 | 65/65/65/65
AQU4518R14v06 | 8 Ports | 1L3H | 4.3-10 Female | L1.52 x W0.369 x D0.149 | 1.52 | 0.369 | 0.149 | Huawei | AQU4518R14v06 | 690-960/1710-2690/1710-2690/1710-2690 | 15/17.5/17.5/17.5 | 65/65/65/65
AQU4518R17v06 | 8 Ports | 2L2H | 4.3-10 Female | L2.022 x W0.359 x D0.178 | 2.022 | 0.359 | 0.178 | Huawei | AQU4518R17v06 | 690-803/824-960/1710-2690/1710-2690 | 15/16/18/18 | 65/65/65/65
AQU4518R19v06 | 8 Ports | 2L2H | 4.3-10 Female | L1.499 x W0.359 x D0.178 | 1.499 | 0.359 | 0.178 | Huawei | AQU4518R19v06 | 690-803/824-960/1710-2690/1710-2690 | 14/14.5/17.5/17.5 | 65/65/65/65
AQU4518R1v06 | 8 Ports | 1L3H | 4.3-10 Female | L2.528 x W0.349 x D0.166 | 2.528 | 0.349 | 0.166 | Huawei | AQU4518R1v06 | 790-960/1710-2690/1710-2170/2490-2690 | 17/18/18/18 | 65/65/65/65
AQU4518R21v06 | 8 Ports | 4H | 4.3-10 Female | L1.499 x W0.449 x D0.115 | 1.499 | 0.449 | 0.115 | Huawei | AQU4518R21v06 | 1710-2690/1710-2690/1710-2690/1710-2690 | 18/18/18/18 | 65/65/65/65
AQU4518R22v06 | 8 Ports | 1L3H | 4.3-10 Female | L1.999 x W0.369 x D0.149 | 1.999 | 0.369 | 0.149 | Huawei | AQU4518R22v06 | 690-960/1427-2200/1695-2690/1695-2690 | 16/17/18/18 | 65/65/65/65
AQU4518R23v06 | 8 Ports | 2L2H | 4.3-10 Female | L1.499 x W0.429 x D0.196 | 1.499 | 0.429 | 0.196 | Huawei | AQU4518R23v06 | 690-960/690-960/1695-2690/1695-2690 | 14.5/14.5/18/18 | 65/65/65/65
AQU4518R24v06 | 8 Ports | 2L2H | 4.3-10 Female | L1.999 x W0.429 x D0.196 | 1.999 | 0.429 | 0.196 | Huawei | AQU4518R24v06 | 690-960/690-960/1695-2690/1695-2690 | 16/16/18/18 | 65/65/65/65
AQU4518R25 | 8 Port | 2L2H | 7/16 DIN Female | L2.55 x W0.429 x D0.196 | 2.55 | 0.429 | 0.196 | Huawei | AQU4518R25 | 690-960/690-960/1695-2690/1695-2690 | 17/17/18/18 | 65/65/65/65
AQU4518R25v06 | 8 Ports | 2L2H | 4.3-10 Female | L2.55 x W0.429 x D0.196 | 2.55 | 0.429 | 0.196 | Huawei | AQU4518R25v06 | 690-960/690-960/1695-2690/1695-2690 | 17/17/18/18 | 65/65/65/65
AQU4518R27v06 | 8 Ports | 1L3H | 4.3-10 Female | L1.499 x W0.369 x D0.149 | 1.499 | 0.369 | 0.149 | Huawei | AQU4518R27v06 | 690-960/1427-2200/1695-2690/1695-2690 | 15/17.5/18/18 | 65/65/65/65
AQU4518R4 | 8 Ports | 1L2H | 7/16 DIN Female | L2.528 x W0.349 x D0.166 | 2.528 | 0.349 | 0.166 | Huawei | **AQU4518R4 | 880-960/1710-2690/1710-2690 | 16.5/17/18/18 | 65/65/65/65
AQU4518R4v06 | 8 Ports | 2L2H | 4.3-10 Female | L2.528 x W0.349 x D0.166 | 2.528 | 0.349 | 0.166 | Huawei | AQU4518R4v06 | 790-862/880-960/1710-2690/1710-2690 | 16.5/17/18/18 | 65/65/65/65
AQU4518R5v06 | 8 Ports | 2L2H | 4.3-10 Female | L1.999 x W0.349 x D0.166 | 1.999 | 0.349 | 0.166 | Huawei | AQU4518R5v06 | 790-862/880-960/1710-2690/1710-2690 | 15.5/16/18/18 | 65/65/65/65
AQU4518R7 | 8 Ports | 1L3H | 7/16 DIN Female | L1.499 x W0.349 x D0.166 | 1.499 | 0.349 | 0.166 | Huawei | AQU4518R7 | 790-960/1710-2690/1710-2170/2490-2690 | 15/17.5/17.5/17.5 | 65/65/65/65
AQU4518R7v06 | 8 Ports | 1L3H | 4.3-10 Female | L1.499 x W0.349 x D0.166 | 1.499 | 0.349 | 0.166 | Huawei | AQU4518R7v06 | 790-960/1710-2690/1710-2170/2490-2690 | 15/17.5/17.5/17.5 | 65/65/65/65
AQU4518R8 | 8 Ports | 4H | 7/16 DIN Female | L1.5 x W0.299 x D0.109 | 1.5 | 0.299 | 0.109 | Huawei | **AQU4518R8 | 1710-2170/1710-2170/2496-2690/2496-2690 | 18/18/18/18 | 65/65/65/65
AQU4518R8v06 | 8 Ports | 4H | 4.3-10 Female | L1.49 x W0.299 x D0.109 | 1.49 | 0.299 | 0.109 | Huawei | AQU4518R8v06 | 1710-2170/1710-2170/2490-2690/2490-2690 | 18/18/18/18 | 65/65/65/65
AQU4518R9 | 8 Ports | 1L3H | 7/16 DIN Female | L2.688 x W0.349 x D0.166 | 2.688 | 0.349 | 0.166 | Huawei | AQU4518R9 | 698-960/1710-2690/1710-2690/1710-2690 | 17/18/18/17.5 | 65/65/65/65
AQU4518R9v06 | 8 Ports | 1L3H | 4.3-10 Female | L2.528 x W0.349 x D0.166 | 2.528 | 0.349 | 0.166 | Huawei | AQU4518R9v06 | 690-960/1695-2690/1695-2690/1695-2690 | 17/18/18/17.5 | 65/65/65/65
ASI4517R3v06 | 12 Ports | 2L4H | 4.3-10 Female | L1.999 x W0.429 x D0.196 | 1.999 | 0.429 | 0.196 | Huawei | ASI4517R3v06 | 690-960/690-960/1695-2690/1695-2690/1695-2690/1695-2690 | 16/16/16/16/16.5/16.5 | 65/65/65/65/65/65
ASI451800 | 12 Ports | 1L4H | 7/16 DIN Female | L2.68 x W0.59 x D0.17 | 2.68 | 0.59 | 0.17 | Huawei | **ASI451800 | 790-960/1710-2690/1710-2690/1710-2180/1710-2180 | 17.5/17/17.5/17.5/18/18 | 65/65/65/65/65/65
ASI4518R10 | 12 Ports | 2L4H | 7/16 DIN Female | L2.769 x W0.429 x D0.196 | 2.769 | 0.429 | 0.196 | Huawei | ASI4518R10 | 690-960/690-960/1695-2690/1695-2690/1695-2690/1695-2690 | 17/17/17.5/17.5/17.5/17.5 | 65
ASI4518R10v06 | 12 Ports | 2L4H | 4.3-10 Female | L2.769 x W0.429 x D0.196 | 2.769 | 0.429 | 0.196 | Huawei | ASI4518R10v06 | 690-960/690-960/1695-2690/1695-2690/1695-2690/1695-2690 | 17/17/17.5/17.5/17.5/17.5 | 65/65/65/65/65/65
ASI4518R11v06 | 12 Ports | 2L4H | 4.3-10 Female | L1.52 x W0.369 x D0.149 | 1.52 | 0.369 | 0.149 | Huawei | ASI4518R11v06 | 690-862/880-960/1710-2690/1710-2690/1710-2200/2490-2690 | 14/14.5/17.5/17.5/17/17.5 | 65/65/65/65/65/65
ASI4518R14v06 | 12 Ports | 2L4H | 4.3-10 Female | L1.499 x W0.429 x D0.196 | 1.499 | 0.429 | 0.196 | Huawei | ASI4518R14v06 | 690-960/690-960/1695-2200/1695-2200/2490-2690/2490-2690 | 14.5/14.5/17/17/17.5/17.5 | 65/65/65/65/65/65
ASI4518R42v06 | 12 Ports | 2L3H + TDD | 4.3-10 Female | L2.099 x W0.449 x D0.196 | 2.099 | 0.449 | 0.196 | Huawei | ASI4518R42v06 | 690-960/690-960/1427-2690/1427-2690/1695-2690/2300-3800
ASI4518R4v06 | 12 Ports | 2L4H | 4.3-10 Female | L2.769 x W0.359 x D0.178 | 2.769 | 0.359 | 0.178 | Huawei | ASI4518R4v06 | 690-862/880-960/1710-2690/1710-2690/1710-2690/1710-2690 | 16.5/17/18/18/17.5/17.5 | 65/65/65/65/65/65
ATD451601 | 9 Ports | 3H | N Female | L1.396 x W0.319 x D0.116 | 1.396 | 0.319 | 0.116 | Huawei | ATD451601 | 1880-1920/2010-2025/2500-2690 | 14/15/16.5 | 100/90/65
ATD451602 | 9 Ports | 3H | N Female | L1.396 x W0.319 x D0.116 | 1.396 | 0.319 | 0.116 | Huawei | ATD451602 | 1880-1920/2010-2025/2500-2690 | 14/15/16.5 | 100/90/65
ATD451603 | 9 Ports | 3H | N Female | L1.396 x W0.319 x D0.116 | 1.396 | 0.319 | 0.116 | Huawei | ATD451603 | 1880-1920/2010-2025/2500-2690 | 14/15/16.5 | 100/90/65
ATD451604 | 4 Ports | 2H | Cluster Male | L1.396 x W0.319 x D0.116 | 1.396 | 0.319 | 0.116 | Huawei | ATD451604 | 1880-2025/2555-2635 | 14.5/15.8 | 90/65
ATD4516C1 | 4 Ports | 2H | Cluster Male | L1.396 x W0.319 x D0.116 | 1.396 | 0.319 | 0.116 | Huawei | ATD4516C1 | 1880-2025/2500-2690 | 14.5/16 | 90/65
ATD4516C2 | 4 Ports | 2H | Cluster Male | L1.396 x W0.319 x D0.116 | 1.396 | 0.319 | 0.116 | Huawei | ATD4516C2 | 1880-2025/2500-2690 | 14.5/16 | 90/65
ATD4516C3 | 4 Ports | 2H | Cluster Male | L1.396 x W0.319 x D0.116 | 1.396 | 0.319 | 0.116 | Huawei | ATD4516C3 | 1880-2025/2500-2690 | 14.5/16 | 90/65
ATD4516R0 | 4 Ports | 2H | Cluster Male | L1.396 x W0.319 x D0.116 | 1.396 | 0.319 | 0.116 | Huawei | ATD4516R0 | 1880-2025/2555-2635 | 14.5/15.8 | 90/65
ATR451500 | 6 Ports | 1L2H | 7/16 DIN Female | L1.454 x W0.259 x D0.135 | 1.454 | 0.259 | 0.135 | Huawei | ATR451500 | 790-960/1710-2180/1710-2180 | 15/15/15 | 65/65/65
ATR451602v01 | 6 Ports | 1L2H | 7/16 DIN Female | L2.098 x W0.259 x D0.135 | 2.098 | 0.259 | 0.135 | Huawei | ATR451602v01 | 790-960/1710-2180/1710-2180 | 16.5/16.5/16.5 | 65/65/65
ATR451606 | 6 Ports | 1L2H | 7/16 DIN Female | L1.999 x W0.349 x D0.166 | 1.999 | 0.349 | 0.166 | Huawei | ATR451606 | 790-960/1710-2690/1710-2690 | 16/18/18 | 65/65/65
ATR451607 | 6 Ports | 1L2H | 7/16 DIN Female | L2.528 x W0.349 x D0.166 | 2.528 | 0.349 | 0.166 | Huawei | ATR451607 | 790-960/1710-2690/1710-2690 | 17/18/18 | 65/65/65
ATR4516R0 | 6 Ports | 1L2H | 7/16 DIN Female | L2.098 x W0.259 x D0.135 | 2.098 | 0.259 | 0.135 | Huawei | ATR4516R0 | 790-960/1710-2180/1710-2180 | 16.5/16.5/16.5 | 65/65/65
ATR4516R0v06 | 6 Ports | 1H | 4.3-10 Female | L2.098 x W0.259 x D0.135 | 2.098 | 0.259 | 0.135 | Huawei | ATR4516R0v06 | 1710-2180 | 16.5/16.5/16.5 | 65/65/65
ATR451704v01 | 6 Ports | 1L2H | 7/16 DIN Female | L2.68 x W0.259 x D0.135 | 2.68 | 0.259 | 0.135 | Huawei | ATR451704v01 | 790-960/1710-2180/1710-2180 | 17.5/17.5/17.5 | 65/65/65
ATR451709 | 6 Ports | 1L2H | 7/16 DIN Female | L1.536 x W0.349 x D0.166 | 1.536 | 0.349 | 0.166 | Huawei | ATR451709 | 790-960/1710-2690/1710-2690 | 15/17.5/17.5 | 65/65/65
ATR451714 | 6 Ports | 3H | 7/16 DIN Female | L1.445 x W0.449 x D0.115 | 1.445 | 0.449 | 0.115 | Huawei | ATR451714 | 1710-2690/1710-2690/1710-2690 | 18/18/18 | 65/65/65
ATR451715 | 6 Ports | 1L2H | 7/16 DIN Female | L1.498 x W0.349 x D0.166 | 1.498 | 0.349 | 0.166 | Huawei | **ATR451715 | 790-960/1710-2180/1710-2180 | 15/17.5/17.5 | 65/65/65
ATR4517R0 | 6 Ports | 1L2H | 7/16 DIN Female | L2.68 x W0.259 x D0.135 | 2.68 | 0.259 | 0.135 | Huawei | ATR4517R0 | 790-960/1710-2180/1710-2180 | 17.5/17.5/17.5 | 65/65/65
ATR4517R0v06 | 6 Ports | 1H | 4.3-10 Female | L2.68 x W0.259 x D0.135 | 2.68 | 0.259 | 0.135 | Huawei | ATR4517R0v06 | 1710-2180 | 17.5/17.5/17.5 | 65/65/65
ATR4517R1 | 6 Ports | 1L2H | 7/16 DIN Female | L1.45 x W0.349 x D0.166 | 1.45 | 0.349 | 0.166 | Huawei | **ATR4517R1 | 790-960/1710-2690/1710-2690 | 15/17.5/17.5 | 65/65/65
ATR4517R1v06 | 6 Ports | 1H | 4.3-10 Female | L1.499 x W0.349 x D0.166 | 1.499 | 0.349 | 0.166 | Huawei | ATR4517R1v06 | 1710-2690 | 15/17.5/17.5 | 65/65/65
ATR4517R3v06 | 6 Ports | 1H | 4.3-10 Female | L1.497 x W0.349 x D0.166 | 1.497 | 0.349 | 0.166 | Huawei | ATR4517R3v06 | 1710-2180 | 15/17.5/17.5 | 65/65/65
ATR4517R5v06 | 6 Ports | 2L1H | 4.3-10 Female | L1.49 x W0.298 x D0.15 | 1.49 | 0.298 | 0.15 | Huawei | ATR4517R5v06 | 690-862/880-960/1710-2690 | 14/14.5/17.5 | 65/65/65
ATR451804 | 6 Ports | 1L2H | 7/16 DIN Female | L2.688 x W0.349 x D0.166 | 2.688 | 0.349 | 0.166 | Huawei | **ATR451804 | 690-960/1710-2690/1710-2690 | 17/18/18 | 65/65/65
ATR451805 | 6 Ports | 1L2H | 7/16 DIN Female | L2.02 x W0.349 x D0.166 | 2.02 | 0.349 | 0.166 | Huawei | **ATR451805 | 690-960/1710-2690/1710-2690 | 16/18/18 | 65/65/65
ATR4518R11 | 6 Ports | 1L2H | 7/16 DIN Female | L2.523 x W0.359 x D0.178 | 2.523 | 0.359 | 0.178 | Huawei | **ATR4518R11 | 690-960/1710-2690/1710-2690 | 17/18/18 | 65/65/65
ATR4518R11v06 | 6 Ports | 1L2H | 4.3-10 Female | L2.528 x W0.349 x D0.166 | 2.528 | 0.349 | 0.166 | Huawei | ATR4518R11v06 | 690-960/1695-2690/1695-2690 | 17/18/18 | 65/65/65
ATR4518R12v06 | 6 Ports | 2L1H | 4.3-10 Female | L2.52 x W0.298 x D0.15 | 2.52 | 0.298 | 0.15 | Huawei | ATR4518R12v06 | 790-862/880-960/1710-2690 | 16.5/17/18 | 65/65/65
ATR4518R13 | 6 Port | 1L2H | 7/16 DIN Female | L1.499 x W0.359 x D0.178 | 1.499 | 0.359 | 0.178 | Huawei | ATR4518R13 | 690-960/1710-2690/1710-2690
ATR4518R13v06 | 6 Ports | 1L2H | 4.3-10 Female | L1.499 x W0.349 x D0.166 | 1.499 | 0.349 | 0.166 | Huawei | ATR4518R13v06 | 690-960/1695-2690/1695-2690 | 15/18/18 | 65/65/65
ATR4518R14 | 6 Port | 3H | 7/16 DIN Female | L1.365 x W0.376 x D0.099 | 1.365 | 0.376 | 0.099 | Huawei | ATR4518R14 | 1710-2690/1710-2690/1710-2690 | 18/18/18 | 65
ATR4518R14v06 | 6 Ports | 3H | 4.3-10 Female | L1.365 x W0.376 x D0.099 | 1.365 | 0.376 | 0.099 | Huawei | ATR4518R14v06 | 1710-2690/1710-2690/1710-2690 | 18/18/18 | 65/65/65
ATR4518R15v06 | 6 Ports | 3H | 4.3-10 Female | L1.365 x W0.376 x D0.099 | 1.365 | 0.376 | 0.099 | Huawei | ATR4518R15v06 | 1710-2200/1710-2200/1710-2200 | 18/18/18 | 65/65/65
ATR4518R2 | 6 Ports | 2L1H | 7/16 DIN Female | L2.065 x W0.298 x D0.148 | 2.065 | 0.298 | 0.148 | Huawei | **ATR4518R2 | 790-862/880-960/1710-2690 | 15.5/16/18 | 65/65/65
ATR4518R24v06 | 6 Ports | 2L1H | 4.3-10 Female | L1.499 x W0.429 x D0.196 | 1.499 | 0.429 | 0.196 | Huawei | ATR4518R24v06 | 690-960/690-960/1695-2690 | 14.5/14.5/18 | 65/65/65
ATR4518R25v06 | 6 Ports | 2L1H | 4.3-10 Female | L1.999 x W0.429 x D0.196 | 1.999 | 0.429 | 0.196 | Huawei | ATR4518R25v06 | 690-960/690-960/1695-2690 | 16/16/18 | 65/65/65
ATR4518R2v06 | 6 Ports | 2L1H | 4.3-10 Female | L2.02 x W0.298 x D0.15 | 2.02 | 0.298 | 0.15 | Huawei | ATR4518R2v06 | 790-862/880-960/1710-2690 | 15.5/16/18 | 65/65/65
ATR4518R3 | 6 Ports | 3H | 7/16 DIN Female | L1.445 x W0.299 x D0.109 | 1.445 | 0.299 | 0.109 | Huawei | ATR4518R3 | 1710-2690/1710-2170/2490-2690 | 18/18/18 | 65/65/65
ATR4518R3v06 | 6 Ports | 3H | 4.3-10 Female | L1.445 x W0.299 x D0.109 | 1.445 | 0.299 | 0.109 | Huawei | ATR4518R3v06 | 1710-2690/1710-2170/2490-2690 | 18/18/18 | 65/65/65
ATR4518R4 | 6 Ports | 1L2H | 7/16 DIN Female | L1.999 x W0.349 x D0.166 | 1.999 | 0.349 | 0.166 | Huawei | ATR4518R4 | 790-960/1710-2690/1710-2690 | 16/18/18 | 65/65/65
ATR4518R4v06 | 6 Ports | 1L2H | 4.3-10 Female | L1.999 x W0.349 x D0.166 | 1.999 | 0.349 | 0.166 | Huawei | ATR4518R4v06 | 790-960/1710-2690/1710-2690 | 16/18/18 | 65/65/65
ATR4518R6 | 6 Ports | 1L2H | 7/16 DIN Female | L2.02 x W0.349 x D0.166 | 2.02 | 0.349 | 0.166 | Huawei | **ATR4518R6 | 690-960/1710-2690/1710-2690 | 16/18/18 | 65/65/65
ATR4518R6v06 | 6 Ports | 1L2H | 4.3-10 Female | L1.999 x W0.349 x D0.166 | 1.999 | 0.349 | 0.166 | Huawei | ATR4518R6v06 | 690-960/1695-2690/1695-2690 | 16/18/18 | 65/65/65
ATR4518R7 | 6 Ports | 1L2H | 7/16 DIN Female | L2.528 x W0.349 x D0.166 | 2.528 | 0.349 | 0.166 | Huawei | ATR4518R7 | 790-960/1710-2690/1710-2690 | 17/18/18 | 65/65/65
ATR4518R7v06 | 6 Ports | 1L2H | 4.3-10 Female | L2.528 x W0.349 x D0.166 | 2.528 | 0.349 | 0.166 | Huawei | ATR4518R7v06 | 790-960/1710-2690/1710-2690 | 17/18/18 | 65/65/65
CUUX063X06FxyD | 6 Port | 1L2H | 7/16 DIN Female | L0.616 x W0.307 x D0.177 | 0.616 | 0.307 | 0.177 | Amphenol | CUUX063X06FxyD | 696-960/1695-2700/1695-2700 | 11/14/14 | 65
CUUX063X06Fxys | 6 Port | 1L2H | 4.3-10 Female | L0.616 x W0.307 x D0.177 | 0.616 | 0.307 | 0.177 | Amphenol | CUUX063X06Fxys | 696-960/1695-2700/1695-2700 | 11/14/14 | 65
K730368 | 2 Ports | 1L | 7/16 DIN Female | L1.294 x W0.258 x D0.103 | 1.294 | 0.258 | 0.103 | Kathrein | K730368 | 870–960 | 15.5dBi | 65
K730376 | 2 Ports | 1L | 7/16 DIN Female | L2.574 x W0.258 x D0.103 | 2.574 | 0.258 | 0.103 | Kathrein | K730376 | 870–960 | 18.5dBi | 65
K730378 | 2 Ports | 1L | 7/16 DIN Female | L2.574 x W0.155 x D0.049 | 2.574 | 0.155 | 0.049 | Kathrein | K730378 | 870–960 | 17dBi | 90
K730380 | 2 Ports | 1L | 7/16 DIN Female | L2.574 x W0.155 x D0.049 | 2.574 | 0.155 | 0.049 | Kathrein | K730380 | 870–960 | 16.5dBi | 105
K730382 | 2 Ports | 1L | 7/16 DIN Female | L2.574 x W0.155 x D0.049 | 2.574 | 0.155 | 0.049 | Kathrein | K730382 | 870–960 | 16dBi | 120
K730677 | 2 Ports | 1L | N female | L0.264 x W0.258 x D0.103 | 0.264 | 0.258 | 0.103 | Kathrein | K730677 | 860–960 | 9dBi | 65
K730691 | 2 Ports | 1L | 7/16 DIN Female | L1.934 x W0.258 x D0.103 | 1.934 | 0.258 | 0.103 | Kathrein | K730691 | 870–960 | 17dBi | 65
K732267 | 2 Ports | 1L | 7/16 DIN Female | L0.3 x W0.155 x D0.785 | 0.3 | 0.155 | 0.785 | Kathrein | K732267 | 790–960 | 12dBi | 51
K732689 | 2 Ports | 1L | 7/16 DIN Female | L2.574 x W0.258 x D0.103 | 2.574 | 0.258 | 0.103 | Kathrein | K732689 | 870–960 | 18.5dBi | 65
K732691 | 2 Ports | 1L | 7/16 DIN Female | L1.294 x W0.258 x D0.103 | 1.294 | 0.258 | 0.103 | Kathrein | K732691 | 806–960 | 15.5dBi | 65
K732967 | 2 Ports | 1L | 7/16 DIN Female | L1.934 x W0.155 x D0.049 | 1.934 | 0.155 | 0.049 | Kathrein | K732967 | 870–960 | 15.5dBi | 90
K734304 | 2 Ports | 1H | 7/16 DIN Female | L0.182 x W0.155 x D0.036 | 0.182 | 0.155 | 0.036 | Kathrein | K734304 | 1710–1900 | 10dBi | 65
K734318 | 2 Ports | 1H | 7/16 DIN Female | L0.182 x W0.155 x D0.049 | 0.182 | 0.155 | 0.049 | Kathrein | K734318 | 1710–1900 | 8dBi | 90
K734328 | 2 Ports | 1H | 7/16 DIN Female | L1.302 x W0.155 x D0.049 | 1.302 | 0.155 | 0.049 | Kathrein | K734328 | 1710–1900 | 16.5dBi | 90
K734330 | 2 Ports | 1H | 7/16 DIN Female | L1.942 x W0.155 x D0.049 | 1.942 | 0.155 | 0.049 | Kathrein | K734330 | 1710–1900 | 17.5dBi | 90
K7345647 | 2 Ports | 1L | 7/16 DIN Female | L2.25 x W0.591 x D0.406 | 2.25 | 0.591 | 0.406 | Kathrein | K7345647 | 870–960 | 20dBi | 36
K735147 | 2 Ports | 1H | 7/16 DIN Female | L1.302 x W0.155 x D0.036 | 1.302 | 0.155 | 0.036 | Kathrein | K735147 | 1710–1900 | 18dBi | 65
K735727 | 2 Ports | 1L | 7/16 DIN Female | L0.5 x W0.992 x D0.19 | 0.5 | 0.992 | 0.19 | Kathrein | K735727 | 870–960 | 16.5dBi | 20
K736854 | 2 Ports | 1L | N female | L0.262 x W0.155 x D0.049 | 0.262 | 0.155 | 0.049 | Kathrein | K736854 | 872–960 | 7.5dBi | 90
K736855 | 2 Ports | 1L | 7/16 DIN Female | L0.502 x W0.155 x D0.049 | 0.502 | 0.155 | 0.049 | Kathrein | K736855 | 872–960 | 10dBi | 90
K737547 | 2 Ports | 1L | 7/16 DIN Female | L1.934 x W0.258 x D0.103 | 1.934 | 0.258 | 0.103 | Kathrein | K737547 | 870–960 | 17dBi | 65
K739136 | 2 Ports | 1H | 7/16 DIN Female | L1.942 x W0.262 x D0.059 | 1.942 | 0.262 | 0.059 | Kathrein | K739136 | 1710–1990 | 22.5dBi | 33
K739489 | 2 Ports | 1H | 7/16 DIN Female | L0.342 x W0.155 x D0.069 | 0.342 | 0.155 | 0.069 | Kathrein | K739489 | 1710–2170 | 12dBi | 65
K739490 | 2 Ports | 1H | 7/16 DIN Female | L0.662 x W0.155 x D0.049 | 0.662 | 0.155 | 0.049 | Kathrein | K739490 | 1710–1880 | 15.5dBi | 65
K739491 | 2 Ports | 1H | 7/16 DIN Female | L0.662 x W0.155 x D0.049 | 0.662 | 0.155 | 0.049 | Kathrein | K739491 | 1710–1880 | 15.5dBi | 65
K739494 | 2 Ports | 1H | 7/16 DIN Female | L1.302 x W0.155 x D0.049 | 1.302 | 0.155 | 0.049 | Kathrein | K739494 | 1710–1880 | 18dBi | 65
K739495 | 2 Ports | 1H | 7/16 DIN Female | L1.302 x W0.155 x D0.049 | 1.302 | 0.155 | 0.049 | Kathrein | K739495 | 1710–1990 | 18dBi | 65
K739498 | 2 Ports | 1H | 7/16 DIN Female | L1.942 x W0.155 x D0.049 | 1.942 | 0.155 | 0.049 | Kathrein | K739498 | 1710–1990 | 19.5dBi | 65
K739619 | 2 Ports | 1L | 7/16 DIN Female | L0.256 x W0.262 x D0.116 | 0.256 | 0.262 | 0.116 | Kathrein | K739619 | 806–960 | 9dBi | 65
K739620 | 2 Ports | 1L | 7/16 DIN Female | L0.656 x W0.262 x D0.116 | 0.656 | 0.262 | 0.116 | Kathrein | K739620 | 806–960 | 12.5dBi | 65
K739622 | 2 Ports | 1L | 7/16 DIN Female | L1.296 x W0.262 x D0.116 | 1.296 | 0.262 | 0.116 | Kathrein | K739622 | 806–960 | 15.5dBi | 65
K739623 | 2 Ports | 1L | 7/16 DIN Female | L1.936 x W0.262 x D0.116 | 1.936 | 0.262 | 0.116 | Kathrein | K739623 | 806–960 | 17dBi | 65
K739624 | 2 Ports | 1L | 7/16 DIN Female | L2.58 x W0.262 x D0.116 | 2.58 | 0.262 | 0.116 | Kathrein | K739624 | 806–960 | 18dBi | 65
K739630 | 2 Ports | 1L | 7/16 DIN Female | L2.58 x W0.262 x D0.116 | 2.58 | 0.262 | 0.116 | Kathrein | K739630 | 870–960 | 18dBi | 65
K739632 | 2 Ports | 1L | 7/16 DIN Female | L1.296 x W0.262 x D0.116 | 1.296 | 0.262 | 0.116 | Kathrein | K739632 | 806–960 | 15dBi | 65
K739633 | 2 Ports | 1L | 7/16 DIN Female | L1.296 x W0.262 x D0.116 | 1.296 | 0.262 | 0.116 | Kathrein | K739633 | 806–960 | 15dBi | 65
K739634 | 2 Ports | 1L | 7/16 DIN Female | L1.936 x W0.262 x D0.116 | 1.936 | 0.262 | 0.116 | Kathrein | K739634 | 806–960 | 17dBi | 65
K739636 | 2 Ports | 1L | 7/16 DIN Female | L2.58 x W0.262 x D0.116 | 2.58 | 0.262 | 0.116 | Kathrein | K739636 | 806–960 | 18dBi | 65
K739637 | 2 Ports | 1L | 7/16 DIN Female | L2.58 x W0.262 x D0.116 | 2.58 | 0.262 | 0.116 | Kathrein | K739637 | 806–960 | 18dBi | 65
K739648 | 2 Ports | 1L | 7/16 DIN Female | L1.296 x W0.262 x D0.116 | 1.296 | 0.262 | 0.116 | Kathrein | K739648 | 806–960 | 13.5dBi | 90
K739649 | 2 Ports | 1L | 7/16 DIN Female | L1.936 x W0.262 x D0.116 | 1.936 | 0.262 | 0.116 | Kathrein | K739649 | 806–960 | 15.5dBi | 88
K739650 | 2 Ports | 1L | 7/16 DIN Female | L2.58 x W0.262 x D0.116 | 2.58 | 0.262 | 0.116 | Kathrein | K739650 | 806–960 | 17dBi | 88
K739655 | 2 Ports | 1L | 7/16 DIN Female | L1.936 x W0.262 x D0.116 | 1.936 | 0.262 | 0.116 | Kathrein | K739655 | 870–960 | 15.5dBi | 90
K739658 | 2 Ports | 1L | 7/16 DIN Female | L1.296 x W0.262 x D0.116 | 1.296 | 0.262 | 0.116 | Kathrein | K739658 | 806–960 | 13.5dBi | 90
K739660 | 2 Ports | 1L | 7/16 DIN Female | L1.936 x W0.262 x D0.116 | 1.936 | 0.262 | 0.116 | Kathrein | K739660 | 806–960 | 15.5dBi | 88
K739662 | 2 Ports | 1L | 7/16 DIN Female | L2.58 x W0.262 x D0.116 | 2.58 | 0.262 | 0.116 | Kathrein | K739662 | 806–960 | 17dBi | 88
K739664 | 2 Ports | 1L | 7/16 DIN Female | L1.296 x W0.262 x D0.116 | 1.296 | 0.262 | 0.116 | Kathrein | K739664 | 824–960 | 13.5dBi | 88
K739665 | 2 Ports | 1L | 7/16 DIN Female | L1.996 x W0.262 x D0.116 | 1.996 | 0.262 | 0.116 | Kathrein | K739665 | 806–960 | 15dBi | 88
K739666 | 2 Ports | 1L | 7/16 DIN Female | L2.58 x W0.262 x D0.116 | 2.58 | 0.262 | 0.116 | Kathrein | K739666 | 806–960 | 16dBi | 88
K739684 | 2 Ports | 1L | 7/16 DIN Female | L1.296 x W0.262 x D0.116 | 1.296 | 0.262 | 0.116 | Kathrein | K739684 | 806–960 | 15dBi | 65
K739685 | 2 Ports | 1L | 7/16 DIN Female | L1.996 x W0.262 x D0.116 | 1.996 | 0.262 | 0.116 | Kathrein | K739685 | 824–960 | 16.5dBi | 65
K739686 | 2 Ports | 1L | 7/16 DIN Female | L2.58 x W0.262 x D0.116 | 2.58 | 0.262 | 0.116 | Kathrein | K739686 | 806–960 | 17.5dBi | 65
K739695 | 2 Ports | 1H | 7/16 DIN Female | L0.174 x W0.155 x D0.069 | 0.174 | 0.155 | 0.069 | Kathrein | K739695 | 1710–1990 | 8dBi | 90
K739707 | 2 Ports | 1H | 7/16 DIN Female | L1.302 x W0.155 x D0.069 | 1.302 | 0.155 | 0.069 | Kathrein | K739707 | 1710–1880 | 16.5dBi | 90
K739708 | 2 Ports | 1H | 7/16 DIN Female | L1.302 x W0.155 x D0.069 | 1.302 | 0.155 | 0.069 | Kathrein | K739708 | 1710–1880 | 16.5dBi | 90
K739710 | 2 Ports | 1H | 7/16 DIN Female | L1.902 x W0.155 x D0.069 | 1.902 | 0.155 | 0.069 | Kathrein | K739710 | 1710–1880 | 17.5dBi | 90
K739854 | 2 Ports | 1L | 7/16 DIN Female | L2.254 x W0.258 x D0.103 | 2.254 | 0.258 | 0.103 | Kathrein | K739854 | 870–960 | 18dBi | 65
K739856 | 2 Ports | 1L | 7/16 DIN Female | L2.254 x W0.155 x D0.049 | 2.254 | 0.155 | 0.049 | Kathrein | K739856 | 870–960 | 15.5dBi | 120
K739927 | 2 Ports | 1H | 7/16 DIN Female | L0.982 x W0.262 x D0.059 | 0.982 | 0.262 | 0.059 | Kathrein | K739927 | 1710–1880 | 19.5dBi | 33
K741264 | 2 Ports | 1H | 7/16 DIN Female | L0.662 x W0.155 x D0.049 | 0.662 | 0.155 | 0.049 | Kathrein | K741264 | 1710–1880 | 15dBi | 65
K741316 | 2 Ports | 1L1H | 7/16 DIN Female | L0.656 x W0.262 x D0.116 | 0.656 | 0.262 | 0.116 | Kathrein | K741316 | 870–960/1710–1880 | 12.5/13dBi | 65/65
K741320 | 2 Ports | 1L1H | 7/16 DIN Female | L1.296 x W0.262 x D0.116 | 1.296 | 0.262 | 0.116 | Kathrein | K741320 | 870–960/1710–1880 | 15/16.5dBi | 65/60
K741322 | 2 Ports | 1L1H | 7/16 DIN Female | L1.936 x W0.262 x D0.116 | 1.936 | 0.262 | 0.116 | Kathrein | K741322 | 870–960/1710–1880 | 17/18dBi | 65/60
K741324 | 2 Ports | 1L1H | 7/16 DIN Female | L2.58 x W0.262 x D0.116 | 2.58 | 0.262 | 0.116 | Kathrein | K741324 | 870–960/1710–1880 | 18/19dBi | 65/60
K741326 | 4 Ports | 1L1H | 7/16 DIN Female | L1.296 x W0.262 x D0.116 | 1.296 | 0.262 | 0.116 | Kathrein | K741326 | 870–960/1710–1880 | 15/17dBi | 65/60
K741327 | 4 Ports | 1L1H | 7/16 DIN Female | L1.936 x W0.262 x D0.116 | 1.936 | 0.262 | 0.116 | Kathrein | K741327 | 870–960/1710–1880 | 17/18.5dBi | 65/60
K741328 | 4 Ports | 1L1H | 7/16 DIN Female | L2.58 x W0.262 x D0.116 | 2.58 | 0.262 | 0.116 | Kathrein | K741328 | 870–960/1710–1880 | 18/19.5dBi | 65/60
K741336 | 2 Ports | 1L1H | 7/16 DIN Female | L2.58 x W0.262 x D0.116 | 2.58 | 0.262 | 0.116 | Kathrein | K741336 | 870–960/1710–1880 | 17.5/17.5dBi | 65/60
K741344 | 4 Ports | 1L1H | 7/16 DIN Female | L2.58 x W0.262 x D0.116 | 2.58 | 0.262 | 0.116 | Kathrein | K741344 | 870–960/1710–1880 | 17.5/18dBi | 65/60
K741415 | 2 Ports | 1H | 7/16 DIN Female | L0.982 x W0.155 x D0.036 | 0.982 | 0.155 | 0.036 | Kathrein | K741415 | 1920–2170 | 17.5dBi | 60
K741622 | 2 Ports | 1L | 7/16 DIN Female | L1.936 x W0.262 x D0.116 | 1.936 | 0.262 | 0.116 | Kathrein | K741622 | 824–960 | 17dBi | 65
K741623 | 2 Ports | 1H | 7/16 DIN Female | L1.942 x W0.262 x D0.059 | 1.942 | 0.262 | 0.059 | Kathrein | K741623 | 1710–1880 | 22dBi | 33
K741717 | 2 Ports | 1L | 7/16 DIN Female | L0.656 x W0.56 x D0.116 | 0.656 | 0.56 | 0.116 | Kathrein | K741717 | 870–960 | 15.5dBi | 30
K741785 | 2 Ports | 1L | 7/16 DIN Female | L2.58 x W0.56 x D0.116 | 2.58 | 0.56 | 0.116 | Kathrein | K741785 | 870–960 | 21dBi | 30
K741786 | 2 Ports | 1H | 7/16 DIN Female | L0.982 x W0.155 x D0.049 | 0.982 | 0.155 | 0.049 | Kathrein | K741786 | 1920–210 | 14.5 | 120
K741794 | 2 Ports | 1H | 7/16 DIN Female | L1.302 x W0.155 x D0.069 | 1.302 | 0.155 | 0.069 | Kathrein | K741794 | 1710–2170 | 18.5dBi | 65
K741984 | 2 Ports | 1H | 7/16 DIN Female | L0.342 x W0.155 x D0.069 | 0.342 | 0.155 | 0.069 | Kathrein | K741984 | 1710–2170 | 11.5dBi | 88
K741987 | 2 Ports | 1H | 7/16 DIN Female | L1.302 x W0.155 x D0.069 | 1.302 | 0.155 | 0.069 | Kathrein | K741987 | 1710–2170 | 17dBi | 88
K741988 | 2 Ports | 1H | 7/16 DIN Female | L0.662 x W0.155 x D0.069 | 0.662 | 0.155 | 0.069 | Kathrein | K741988 | 1710–2170 | 14dBi | 88
K741989 | 2 Ports | 1H | 7/16 DIN Female | L1.302 x W0.155 x D0.069 | 1.302 | 0.155 | 0.069 | Kathrein | K741989 | 1710–2170 | 17dBi | 88
K741990 | 2 Ports | 1H | 7/16 DIN Female | L1.942 x W0.155 x D0.069 | 1.942 | 0.155 | 0.069 | Kathrein | K741990 | 1710–2170 | 18dBi | 88
K742151 | 2 Ports | 1L1H | 7/16 DIN Female | L1.296 x W0.262 x D0.116 | 1.296 | 0.262 | 0.116 | Kathrein | K742151 | 824–960/1710–1880 | 14.5/16.5dBi | 65/63
K742192 | 2 Ports | 1L | 7/16 DIN Female | L0.3 x W0.155 x D0.785 | 0.3 | 0.155 | 0.785 | Kathrein | K742192 | 806–2170 | 11dBi | 65
K742196 | 2 Ports | 1H | 7/16 DIN Female | L0.735 x W0.155 x D0.069 | 0.735 | 0.155 | 0.069 | Kathrein | K742196 | 1710–2170 | 16dBi | 65
K742210 | 2 Ports | 1H | 7/16 DIN Female | L0.155 x W0.155 x D0.069 | 0.155 | 0.155 | 0.069 | Kathrein | K742210 | 1710–2170 | 9dBi | 65
K742211 | 2 Ports | 1H | 7/16 DIN Female | L0.662 x W0.155 x D0.069 | 0.662 | 0.155 | 0.069 | Kathrein | K742211 | 1710–2170 | 15.5dBi | 65
K742212 | 2 Ports | 1H | 7/16 DIN Female | L1.302 x W0.155 x D0.069 | 1.302 | 0.155 | 0.069 | Kathrein | K742212 | 1710–2170 | 18dBi | 65
K742213 | 2 Ports | 1H | 7/16 DIN Female | L1.942 x W0.155 x D0.069 | 1.942 | 0.155 | 0.069 | Kathrein | K742213 | 1710–2170 | 19.5dBi | 65
K742213v01 | 2 Port | 1H | 7/16 DIN Female | L1.954 x W0.155 x D0.07 | 1.954 | 0.155 | 0.07 | Kathrein | K742213v01 | 1710–2200 | 19/19.5 | 65/65
K742215 | 2 Ports | 1H | 7/16 DIN Female | L1.302 x W0.155 x D0.069 | 1.302 | 0.155 | 0.069 | Kathrein | K742215 | 1710–2170 | 18dBi | 65
K742218 | 2 Ports | 1H | 7/16 DIN Female | L1.306 x W0.199 x D0.069 | 1.306 | 0.199 | 0.069 | Kathrein | K742218 | 1710–2170 | 19.5dBi | 45
K742219 | 2 Ports | 1H | 7/16 DIN Female | L1.942 x W0.199 x D0.069 | 1.942 | 0.199 | 0.069 | Kathrein | K742219 | 1710–2170 | 21.5dBi | 45
K742222 | 4 Ports | 1L1H | 7/16 DIN Female | L0.579 x W0.282 x D0.172 | 0.579 | 0.282 | 0.172 | Kathrein | K742222 | 806–960/1710–2170 | 12dBi/14dBi | 65/60
K742224v02 | 2 Port | 1L1H | 7/16 DIN Female | L1.933 x W0.261 x D0.146 | 1.933 | 0.261 | 0.146 | Kathrein | K742224v02 | 790–960/1710–2180 | 16/18.5 | 65/65
K742226 | 4 Ports | 1L1H | 7/16 DIN Female | L0.579 x W0.262 x D0.139 | 0.579 | 0.262 | 0.139 | Kathrein | K742226 | 806–960/1710–2170 | 12dBi/14dBi | 65/60
K742233 | 4 Ports | 2H | 7/16 DIN Female | L0.679 x W0.322 x D0.071 | 0.679 | 0.322 | 0.071 | Kathrein | K742233 | 1710–2170/1710–2170 | 15dBi/15dBi | 65/65
K742234 | 4 Ports | 2H | 7/16 DIN Female | L1.304 x W0.299 x D0.069 | 1.304 | 0.299 | 0.069 | Kathrein | K742234 | 1710–2170/1710–2170 | 18dBi/18dBi | 65/65
K742235 | 4 Ports | 2H | 7/16 DIN Female | L1.959 x W0.323 x D0.071 | 1.959 | 0.323 | 0.071 | Kathrein | K742235 | 1710–2170/1710–2170 | 19.5dBi/19.5dBi | 65/65
K742241 | 6 Ports | 1L2H | 7/16 DIN Female | L2.628 x W0.262 x D0.149 | 2.628 | 0.262 | 0.149 | Kathrein | K742241 | 824–960/1710–2170/1710–2170 | 17dBi/17dBi/16.5dBi | 65/65/65
K742264 | 4 Ports | 1L1H | 7/16 DIN Female | L1.316 x W0.262 x D0.139 | 1.316 | 0.262 | 0.139 | Kathrein | K742264 | 824–960/1710–2170 | 14dBi/17dBi | 65/65
K742265 | 4 Ports | 1L1H | 7/16 DIN Female | L1.916 x W0.262 x D0.139 | 1.916 | 0.262 | 0.139 | Kathrein | K742265 | 824–960/1710–2170 | 16dBi/18.5dBi | 65/65
K742266 | 4 Ports | 1L1H | 7/16 DIN Female | L2.516 x W0.262 x D0.139 | 2.516 | 0.262 | 0.139 | Kathrein | K742266 | 824–960/1710–2170 | 17dBi/18.5dBi | 65/65
K742266V02 | 4 Port | 1L1H | 7/16 DIN Female | L2.533 x W0.261 x D0.146 | 2.533 | 0.261 | 0.146 | Kathrein | K742266V02 | 790-960 / 1710-2190
K742270 | 6 Ports | 1L2H | 7/16 DIN Female | L1.498 x W0.262 x D0.149 | 1.498 | 0.262 | 0.149 | Kathrein | K742270 | 806–960/1710–1880/1920–2170 | 15dBi/16.5dBi/17dBi | 66/66/65
K742271 | 6 Ports | 1L2H | 7/16 DIN Female | L2.058 x W0.262 x D0.149 | 2.058 | 0.262 | 0.149 | Kathrein | K742271 | 806–960/1710–1880/1920–2170 | 16.5dBi/17.5dBi/18dBi | 67/65/65
K742272 | 6 Ports | 1L2H | 7/16 DIN Female | L2.628 x W0.262 x D0.149 | 2.628 | 0.262 | 0.149 | Kathrein | K742272 | 806–960/1710–1880/1920–2170 | 17.5dBi/17.5dBi/18dBi | 66/67/65
K742290 | 4 Ports | 1L1H | 7/16 DIN Female | L0.328 x W0.155 x D0.069 | 0.328 | 0.155 | 0.069 | Kathrein | K742290 | 824–960/1710–2170 | 7dBi/7dBi | 90/90
K742351 | 2 Ports | 1H | 7/16 DIN Female | L1.302 x W0.299 x D0.069 | 1.302 | 0.299 | 0.069 | Kathrein | K742351 | 1710–2170 | 21dBi | 33
K742445 | 2 Ports | 1H | 7/16 DIN Female | L1.302 x W0.155 x D0.069 | 1.302 | 0.155 | 0.069 | Kathrein | K742445 | 1710–2170 | 18dBi | 65
K74247 | 2 Ports | 1L1H | 7/16 DIN Female | L2.58 x W0.262 x D0.116 | 2.58 | 0.262 | 0.116 | Kathrein | K74247 | 870–960/1710–1880 | 17/18dBi | 65/60
K742224 | 2 Ports | 1L1H | 7/16 DIN Female | L1.916 x W0.262 x D0.139 | 1.916 | 0.262 | 0.139 | Kathrein | K742224 | 870–960/1710–1880 | 17/18dBi | 65/60
K80010046 | 1 Ports | 1L1H | 7/16 DIN Female | L0.662 x W0.155 x D0.069 | 0.662 | 0.155 | 0.069 | Kathrein | K80010046 | 824–960/1710–2170 | 10dBi/11.5dBi | 90/90
K80010141 | 2 Ports | 1L | 7/16 DIN Female | L1.296 x W0.56 x D0.116 | 1.296 | 0.56 | 0.116 | Kathrein | K80010141 | 806–960 | 18.5dBi | 30
K80010202 | 2 Ports | 1L | 7/16 DIN Female | L1.294 x W0.259 x D0.112 | 1.294 | 0.259 | 0.112 | Kathrein | K80010202 | 806–960 | 15.5dBi | 65
K80010203 | 2 Ports | 1L | 7/16 DIN Female | L1.934 x W0.259 x D0.112 | 1.934 | 0.259 | 0.112 | Kathrein | K80010203 | 806–960 | 17dBi | 65
K80010204 | 2 Ports | 1L | 7/16 DIN Female | L2.254 x W0.259 x D0.112 | 2.254 | 0.259 | 0.112 | Kathrein | K80010204 | 806–960 | 18dBi | 65
K80010207 | 2 Ports | 1L | 7/16 DIN Female | L1.294 x W0.259 x D0.112 | 1.294 | 0.259 | 0.112 | Kathrein | K80010207 | 806–960 | 15dBi | 65
K80010247 | 2 Ports | 1H | 7/16 DIN Female | L0.735 x W0.155 x D0.069 | 0.735 | 0.155 | 0.069 | Kathrein | K80010247 | 1710–2170 | 15.5dBi | 65
K80010251 | 2 Ports | 1H | 7/16 DIN Female | L1.046 x W0.299 x D0.069 | 1.046 | 0.299 | 0.069 | Kathrein | K80010251 | 1710–2170 | 20dBi | 33
K80010302 | 2 Port | 1L | 7/16 DIN Female | L2.254 x W0.527 x D0.099 | 2.254 | 0.527 | 0.099 | Kathrein | K80010302 | 806–960 | 18.5 | 33
K80010692V01 | 6 Port | 1L2H | 7/16 DIN Female | L2.621 x W0.299 x D0.152 | 2.621 | 0.299 | 0.152 | Kathrein | K80010692V01 | 698–960/1710–2690/1710–2690
LBX-3319DS-TOM | 2 Port | 1L | 7/16 DIN Female | L2.577 x W0.591 x D0.182 | 2.577 | 0.591 | 0.182 | Andrew | LBX-3319DS-TOM | 806-960 | 20.5 | 33
Powerwave 5722 | 2 Port | 1H | 7/16 DIN Female | L1.934 x W0.167 x D0.0895 | 1.934 | 0.167 | 0.0895 | POWER WAVE | Powerwave 5722 | 1710-2170 | 19.5/17.4 | 65
TBXLHA-6565C-A3M | 6 Port | 1L2H | 7/16 DIN Female | L2.577 x W0.269 x D0.132 | 2.577 | 0.269 | 0.132 | Andrew | TBXLHA-6565C-A3M | 1x 824–960 and 2x 1710–2180 | 16.9/17.6/16.8/17.1/17.0 | 65
TBXLHA-6565C-VTM | 6 Port | 1L2H | 7/16 DIN Female | L2.577 x W0.269 x D0.132 | 2.577 | 0.269 | 0.132 | Andrew | TBXLHA-6565C-VTM | 1x 824–960 and 2x 1710–2180 | 16.9/17.6/16.8/17.1/17.0 | 65
TDJ-809018DME-65P | 4 Port | 1L1H | 7/16 DIN Female | L1.98 x W0.268 x D0.138 | 1.98 | 0.268 | 0.138 | TONGYU | TDJ-809018DME-65P | 824-960/1710-2170 | 16/18 | 65/65
AMB4520R0 | 4 Port | 1H | 7/16 DIN Female | L1.5 x W0.349 x D0.166 | 1.5 | 0.349 | 0.166 | Huawei | **AMB4520R0 | 1710-2690 | 20.5 | 33
A264518R0v01 |  |  |  | 2.02*0.349*0.166
AHP4518R5v06 |  |  |  | L2.769 x W0.469 x D0.206
AAU5639w (2.6G) |  |  |  | L0.965 x W0.470 x D0.160
AAU5639w (3.5G) |  |  |  | L0.730 x W0.395 x D0.160
AOC4518R3v06 |  |  |  | L2.769 x W 0.369 x D0.149
AAU5614 |  |  |  | L0.965 x W0.470 x D0.195
AQU4518R25v18 |  |  |  | L2.550 x W0.429 x D0.196
AAU5831 |  |  |  | L2.099 x W0.470 x D0.300
AAU5636 |  |  |  | L0.965 x W0.470 x D0.180
AOC4518R8v06 |  |  |  | L2.099 x W0.449 x D0.196 | 2.099 | 0.449 | 0.196 | Huawei
ASI4518R10v18 |  | 2L4H |  | L2.769 x W0.429 x D0.196 | 2.769 | 0.429 | 0.196 | Huawei
80010305V02 |  |  |  | L2.536 x W0.272 x D0.174 | 2.536 | 0.272 | 0.174 | Kathrein
ADU451712v06 |  |  |  | L2.555 x W0.259 x D0.135 | 2.55 | 0.259 | 0.135 | Huawei
A704521R0 | 2 Ports | 1L | 7/16 DIN Female | L2.58 x W0.59 x D0.169 | 2.58 | 0.59 | 0.169 | Huawei | A704521R0 | 690-960 | 20.5 | 33
A19451811v06 | 2 Ports | 1H | 4.3-10 Female | L1.365 x W0.155 x D0.089 | 1.365 | 0.155 | 0.089 | Huawei | A19451811v06 | 1710-2200
AAU5636m |  |  |  | L1.450 x W0.399 x D0.180 | 1.45 | 0.399 | 0.18 | Huawei | AAU5636m
AAU5636w |  |  |  | L0.730 x W0.395 x D0.180 | 0.73 | 0.395 | 0.18 | Huawei | AAU5636w

## __ENUM_VALUE_LIST__ (hidden)
AHP4518R5v06
ASI4518R42v06
ASI4518R10v06
AOC4518R3v06
APE4517R0
ASI4518R10v18
AAU5614
AAU5613
AAU5639w (2.6G)
AAU5639w (3.5G)
A19451902
A704521R0
ASI4518R10
ATR451704v01
AOC4518R8v06
APE4517R0v06
ATR4518R11
AAU3911
A264518R0v01
ATR451714
ADU4518R8v06
ASI4517R3v06
AQU4518R25
AOC4518R0v06
A79451700V02
ADU451801
742236v01
742 266
ADU4518R8
A19451811
APE4516R1v06
ATR4518R14
ADU4518R0v06
A704517R0
ADU4517R6v06
80010305V02
A704517R0v06
ADU451807v01
LBX-3319DS-TOM
ADU4521R0v06
ADU451712v06
K739624
K742213v01
A90451800
ATR451704
TDJ-809018DME-65P
HBX-6517DS-VTM
ATR4518R4
AAU5636
ADU451902v06
TBXLHA-6565C-VTM
K80010204
A19451811v06
DBXLH-6565A-VTM
K742224
K739623
LBX-3319DS-T0M
K80010302
ADU4517R2
A794517R0
RRU5309 (L800)
RRU5509t (G900/L800)
RRU3936
RRU3953
RRU5904 (L1800)
RRU5904 (L2100)
RRU5904 (L1800/L2100)
RRU5513 (L1800/L2100)
RRU5909N (L1800)
RRU5909 (L2100)
RRU5309 + RRU5909N (L800/L1800)
RRU5309 + RRU5909 (L800/L2100)
RRU5909N + RRU5909 (L1800/L2100)
RRU5309 + RRU5904 (L800/L2100)
RRU5509t (G900/L800) & RRU5513(L1800/L2100)
RRU5509t (G900/L800) & RRU5909 (L2100)
RRU5309 (L800) + RRU5513 (L1800/L2100)
A704521R0v06
AAU5636m
AAU5636w